## SHEET
Images | Publication numbers | Publication kind codes | Publication dates | Original document | Priority dates | English title | English abstract | Inventors | Current assignees | English claims
Open | US10916956 | B2 | 2021-02-09 | Open | 2019-12-11 2012-11-05 2008-10-02 | (US10916956) Battery | A battery includes an anode having an alkali metal as the active material, a cathode having, for example, iron disulfide as the active material, and an increased electrolyte volume. | Pozin Michael ([US]) Berkowitz Fred J. ([US]) Specht Steven J. ([US]) Kouznetsova Yelena ([US]) Patel Bhupendra K. ([US]) Zhao Yang ([CN]) Chang Haitao ([CN]) | DURACELL U.S. OPERATIONS, INC. ([US]) | What is claimed is: 1. A battery, comprising a housing, and within the housing: (a) an anode comprising an alkali metal; (b) a cathode comprising a mass (m) of a cathode active material selected from the group consisting of transition metal polysulfides having the formula M1aM2bSn, wherein M1 and M2 are transition metals, a+b is at least 1, and n is at least 2(a+b); and (c) a volume (v) of an electrolyte, wherein the ratio v/m is at least 0.33 to at most 0.55 ml/g. 2. The battery of claim 1, wherein the mass (m) is at least 4.5 g. 3. The battery of claim 1, wherein the cathode has a porosity of at most 35%. 4. The battery of claim 1, wherein the volume (v) of electrolyte is at least 1.4 ml and at most 2.2 ml. 5. The battery of claim 1, wherein the alkali metal is lithium. 6. The battery of claim 5, wherein the lithium is alloyed with aluminum. 7. The battery of claim 5, wherein the lithium metal is not alloyed with another metal. 8. The battery of claim 1, wherein the cathode further comprises a material selected from CuS, Cu2S, FeS, CuO, Bi2O3 and combinations thereof. 9. The battery of claim 1, wherein the cathode active material comprises one or more materials selected from FeS2, CoS2, NiS2, MoS2, Co2S9, Co2S7, Ni2S7, Fe2S7, Mo2S3, NiCoS7, and combinations thereof. 10. The battery of claim 1, wherein the cathode active material is FeS2. 11. The battery of claim 1, wherein the alkali metal is lithium, the cathode active material is iron disulfide. 12. The battery of claim 1, wherein the electrolyte further comprises a lithium salt. 13. The battery of claim 1, wherein the battery is a primary battery. 14. A method of using a battery, comprising: discharging but not recharging a battery comprising a housing, and within the housing: (a) an anode comprising an alkali metal; (b) a cathode comprising a mass (m) of a cathode active material selected from the group consisting of transition metal polysulfides having the formula M1aM2bSn, wherein M1 and M2 are transition metals, a+b is at least 1, and n is at least 2(a+b); and (c) a volume (v) of an electrolyte; wherein the ratio v/m is at least 0.33 to at most 0.55 ml/g.
Open | US10826050 | B1 | 2020-11-03 | Open | 2018-06-22 2017-08-15 | (US10826050) Methods of preparing a safety battery | The present invention relates, in part, to methods of preparing a safety battery. Methods can include dispensing a safety ink formulation between the two poles of a battery. Upon exposure to moisture, the formulation provides an electrical connection between two poles, thus minimizing electrical discharge and/or reducing the formation of electrochemically generated ions at the pole(s). | Kaehr Bryan James ([US]) Paxton Walter F. ([US]) Cook Adam ([US]) Reinholtz William ([US]) Pozin Michael ([US]) | National Technology & Engineering Solutions of Sandia, LLC ([US]) Duracell U.S. Operations, Inc. ([US]) | The invention claimed is: 1. A method of preparing a safety battery, the method comprising: providing a battery on a stage, wherein the battery comprises a negative pole, a positive pole, and a separated region configured to electrically separate the negative pole from the positive pole; and dispensing a safety ink formulation from a stationary dispenser, thereby printing a microdeposited safety ink formulation within the separated region and providing a physical connection between the negative pole and the positive pole, wherein the microdeposited safety ink formulation comprises one or more water permeable polymers and a metal reactant configured to form an electrical connection between the negative pole and the positive pole upon exposure to moisture. 2. The method of claim 1, wherein the dispensing step comprises dispensing the safety ink formulation from the stationary dispenser while rotating the stage. 3. The method of claim 1, further comprising, after the dispensing step: spinning the battery comprising the microdeposited safety ink formulation, thereby displacing the formulation across a surface portion of the negative pole and/or the positive pole. 4. The method of claim 1, wherein the metal reactant comprises one or more metal salts. 5. The method of claim 4, wherein the microdeposited safety ink formulation further comprises a reducing agent configured to reduce the one or more metal salts to provide a conductive agent that forms the electrical connection between the negative pole and the positive pole upon exposure of the microdeposited safety ink formulation to moisture. 6. The method of claim 5, wherein the microdeposited safety ink formulation comprises of from about 5 wt. % to about 95 wt. % of the one or more metal salts and about 5 wt. % to about 95 wt. % of the one or more water permeable polymers. 7. The method of claim 1, wherein the safety ink formulation comprises the metal reactant, the one or more water permeable polymers, one or more optional reducing agents, one or more optional water-soluble salts, one or more optional non-metal salts, one or more optional additives, one or more optional pigments, and one or more optional solvents. 8. The method of claim 7, wherein the safety ink formulation comprises of from about 5 wt. % to about 95 wt. % of the metal reactant and about 5 wt. % to about 95 wt. % of the one or more water permeable polymers. 9. The method of claim 7, wherein the safety ink formulation comprises of from about 20 wt. % to about 95 wt. % of the metal reactant, about 5 wt. % to about 60 wt. % of the one or more water permeable polymers, about 20 wt. % to about 95 wt. % of the one or more reducing agents, 0 wt. % to about 95 wt. % of the one or more water-soluble salts, 0 wt. % to about 95 wt. % of the one or more non-metal salts, 0 wt. % to about 5 wt. % of the one or more additives, and 0 wt. % to about 30 wt. % of the one or more pigments. 10. The method of claim 7, wherein the safety ink formulation has a viscosity of from about 100 cP to about 5000 cP. 11. The method of claim 1, wherein the stationary dispenser comprises a droplet dispenser, aerosol dispenser, ink jet printer, or direct ink printer. 12. The method of claim 1, wherein the microdeposited safety ink formulation has a dimension of from about 30 μm to about 2.0 mm in width corresponding to the separated region and configured to provide the physical connection between the negative pole and the positive pole through the separated region. 13. The method of claim 1, wherein the dispensing step comprises direct writing, aerosol printing, ink jet printing, contact printing, flexographic printing, pad printing, gravure printing, or sticker application. 14. The method of claim 1, wherein the one or more water permeable polymers comprises poly(ethylene glycol), poly(ethylene oxide), poly(vinyl alcohol), poly(vinyl acetate), poly(methyl methacrylate), poly(ethyl methacrylate), poly(dimethyl siloxane), cellulose, cellulose acetate, polystyrene, poly(vinyl chloride), polyacrylic acid, polyacrylamide, poly(N-isopropylacrylamide), polyacrylate, poly(propylene maleate), poly(propylene fumarate), hyaluronic acid, alginate, agarose, chitin, chitosan, fibrin, albumin, poly(caprolactone), poly(lactic acid), poly(glycolic acid), polyamide, poly(lysine), polyvinylester, polyvinyl pyrrolidone, pullulan, gelatin, hydroxylpropylmethyl cellulose, hydroxypropylcellulose, polysaccharide, and combinations or copolymers thereof or graft forms thereof or linker forms thereof or cross-linked forms thereof. 15. The method of claim 1, wherein the one or more water permeable polymers comprises polymethacrylates, polyvinyl alcohols, acrylate copolymers, polyvinyl esters, poly(vinyl butyrate), poly(vinyl propionate), and poly(vinyl formate)), water-soluble natural polymers, as well as copolymers thereof or combinations or cross-linked forms thereof. 16. The method of claim 5, wherein the metal reducing agent comprises an organic reducing agent, inorganic reducing agent, or particles of a metallic element or a metal alloy in its fully reduced state. 17. A safety battery manufactured using a method according to claim 1, comprising: a negative pole; a positive pole separated from the negative pole by a separated region; and a microdeposited safety ink comprising a metal reactant configured to form an electrical connection between the negative pole and the positive pole upon exposure to moisture, wherein the microdeposited safety ink is disposed within the separated region, thereby providing a physical connection between the negative pole and the positive pole. 18. The battery of claim 17, wherein the microdeposited safety ink has a dimension of from about 200 μm to about 1.0 mm configured to provide the physical connection between the negative pole and the positive pole through the separated region. 19. The battery of claim 17, wherein the metal reactant comprises one or more metal salts. 20. The battery of claim 19, wherein the microdeposited safety ink further comprises a reducing agent configured to reduce the one or more metal salts to provide a conductive agent that forms the electrical connection between the negative pole and the positive pole upon exposure to moisture. 21. The battery of claim 19, wherein the microdeposited safety ink comprises of from about 5 wt. % to about 95 wt. % of the one or more metal salts and about 5 wt. % to about 95 wt. % of one or more polymers.
Open | US10637011 | B2 | 2020-04-28 | Open | 2017-08-15 | (US10637011) Battery cell with safety layer | A battery cell comprising a composite water-responsive safety layer and/or composite water- and pH-responsive safety layer to protect against tissue damage and/or electrolysis, when the battery cell is exposed to aqueous solution or tissue, is provided. The composite water-responsive safety layer and/or composite water- and pH-responsive safety layer is adapted to change from a non-electronically conducting state to an electronically conducting state. | Pozin Michael ([US]) Paxton Walter Fred ([US]) | DURACELL U.S. OPERATIONS, INC. ([US]) | What is claimed: 1. A battery comprising: a housing, the housing comprising first and second poles; and a composite water-responsive safety layer comprising a polymer material and being positioned adjacent to at least one of the first and second poles, the composite water-responsive safety layer being adapted to change from a non-electronically conducting state to an electronically conducting state when contacted with an aqueous solution, the composite water-responsive safety layer further comprising at least one metal salt, wherein the composite water-responsive safety layer is disposed on an external surface of the battery. 2. The battery of claim 1, wherein the polymer material comprises polyethylene glycols, polyethylene oxide, polyacrylic acid, polyacrylates, polyvinyl alcohols and modified polyvinyl alcohols, water-soluble acrylate copolymers, polyvinyl esters, polyvinyl pyrrolidone, pullulan, gelatin, hydroxylpropylmethyl cellulose (HPMC), low viscosity grade hydroxypropylcellulose, polysaccharides, water-soluble natural polymers, modified starches, copolymers of the foregoing, and combinations of any of the foregoing. 3. The battery of claim 1, wherein the polymer material is biologically inert. 4. The battery of claim 1, wherein the composite water-responsive safety layer further comprises a zero oxidation state metal powder. 5. The battery of claim 4, wherein the metal powder is selected from the group consisting of bismuth(0) (Bi), copper(0) (Cu), iron(0) (Fe), indium(0) (In), lead(0) (Pb), nickel (0) (Ni), magnesium(0) (Mg), mercury(0) (Hg), silver (0) (Ag), tin(0) (Sn), zinc(0) (Zn), alloys thereof, and any combinations thereof. 6. The battery of claim 1, further comprising a metal layer in contact with an exterior surface of the at least one pole. 7. The battery of claim 1, wherein the metal layer is in contact with the negative pole (corresponding to the battery anode) and comprises a metal selected from the group consisting of bismuth(0) (Bi), indium(0) (In), lead(0) (Pb), mercury(0) (Hg), tin(0) (Sn), zinc(0) (Zn), alloys thereof, and any combinations thereof. 8. The battery of claim 1, wherein the composite water-responsive safety layer comprises a polymer selected from polyethylene glycol (PEG), polyvinyl acetate (PVAc), polyethylene oxide (PEO), polymethyl methacrylate (PMMA), and a combination thereof, and the metal salt comprises copper sulfate (CuSO4). 9. The battery of claim 8, wherein the composite water-responsive safety layer further comprises zinc (Zn) particles. 10. The battery of claim 8, wherein the copper sulfate is present in an amount of at least 5 weight %, based on the total weight of the composite water-responsive safety layer. 11. The battery of claim 1, the composite water-responsive safety layer further comprises an additive selected from a stabilizer, a porogen, and a combination thereof. 12. The battery of claim 1, wherein the positive pole is electronically isolated from the negative pole by an insulating gasket and wherein the composite water-responsive safety layer is positioned adjacent the insulating gasket, the composite water-responsive safety layer extending between and contacting both the positive pole (corresponding to the battery cathode) and the negative pole (corresponding to the battery anode). 13. The battery of claim 12, wherein the composite water-responsive safety layer extends between the positive pole and the negative pole continuously around a periphery of at least one of the positive pole and the negative pole. 14. The battery of claim 12, wherein the safety layer extends between the positive pole and the negative pole around a portion of a periphery of at least one of the positive pole and the negative pole. 15. The battery of claim 1, wherein the battery is selected from a AAAA, AAA battery, a AA battery, a B battery, a C battery, a D battery, a 9V battery, a CR2 battery, a CR123A battery, a 1/3N battery, a button cell, and a coin cell. 16. The battery of claim 1, wherein the composite water-responsive film comprises polyvinyl acetate, copper sulfate, and copper carbonate. 17. The battery of claim 16, wherein the composite water-responsive film further comprises polyethylene oxide. 18. A method comprising: providing a battery housing comprising first and second poles; forming a composite water-responsive safety layer between the first and second poles of the battery housing by depositing a composition between the poles such that the composition is adjacent to at least one of the first and second poles, the composition comprising a polymer material and at least one metal salt, the composite water-responsive safety layer being adapted to change from a non-electronically conducting state to an electronically conducting state when contacted with an aqueous solution, wherein the composite water-responsive safety layer is disposed on an external surface of the battery. 19. The method of claim 18, wherein the polymer material comprises polyethylene glycols, polyethylene oxide, polyacrylic acid, polyacrylates, polyvinyl alcohols and modified polyvinyl alcohols, water-soluble acrylate copolymers, polyvinyl pyrrolidone, polyvinyl esters, pullulan, gelatin, hydroxylpropylmethyl cellulose (HPMC), low viscosity grade hydroxypropylcellulose, polysaccharides, water-soluble natural polymers, modified starches, copolymers of the foregoing, and combinations of any of the foregoing. 20. The method of claim 18, wherein the composite water-responsive safety layer comprises a mixture of polyethylene glycol, copper sulfate powder, and zinc particles. 21. The method of claim 18, wherein the composite water-responsive safety layer comprises a polymer selected from polyethylene glycol (PEG), polyvinyl acetate (PVAc), polyethylene oxide, and a combination thereof, and the metal salt comprises copper sulfate (CuSO4). 22. The method of claim 18, further comprising depositing at least one dot of zinc metal on the negative pole prior to depositing the composition. 23. The method of claim 18, wherein the composite water-responsive film comprises polyvinyl acetate, copper sulfate, and copper carbonate. 24. The method of claim 23, wherein the composite water-responsive film further comprises polyethylene oxide.
Open | US10608236 | B2 | 2020-03-31 | Open | 2018-06-22 2017-08-15 | (US10608236) Battery cell with safety layer | A battery cell comprising a composite water-responsive safety layer and/or composite water- and pH-responsive safety layer to protect against tissue damage and/or electrolysis, when the battery cell is exposed to aqueous solution or tissue, is provided. The composite water-responsive safety layer and/or composite water- and pH-responsive safety layer is adapted to change from a non-electronically conducting state to an electronically conducting state. | Pozin Michael ([US]) Paxton Walter Fred ([US]) Kaehr Bryan James ([US]) | DURACELL U.S. OPERATIONS, INC. ([US]) NATIONAL TECHNOLOGY & ENGINEERING SOLUTIONS OF SANDIA, LLC ([US]) | What is claimed: 1. A battery comprising: a housing, the housing comprising first and second poles; and a composite water-responsive safety layer comprising a polymer material and being positioned adjacent to at least one of the first and second poles, the composite water-responsive safety layer being adapted to change from a non-electronically conducting state to an electronically conducting state when contacted with an aqueous solution, the composite water-responsive safety layer further comprising at least one metal salt, the at least one metal salt comprising at least a first metal salt and a second metal salt, wherein the composite water-responsive safety layer is disposed on an external surface of the battery. 2. The battery of claim 1, wherein the second metal salt is water insoluble and the first metal salt is water-soluble. 3. The battery of claim 1, wherein the first metal salt comprises copper sulfate and the second metal salt comprises copper carbonate. 4. The battery of claim 1, wherein the second metal salt comprises neutral copper carbonate. 5. The battery of claim 1, wherein the second metal salt comprises basic copper carbonate. 6. The battery of claim 1, the composite water-responsive safety layer further comprising a colorant. 7. The battery of claim 6, wherein the colorant is selected from pigments and dyes. 8. The battery of claim 1, the composite water-responsive safety layer further comprising a rheology additive. 9. The battery of claim 8, wherein the rheology additive comprises fumed silica. 10. The battery of claim 1, the composite water-responsive safety layer further comprising an adhesion promoter. 11. The battery of claim 10, wherein the adhesion promoter comprises a silane adhesion promoter. 12. The battery of claim 10, wherein the adhesion promoter comprises a silane adhesion promoter selected from the group consisting of di-alkoxy silanes, mono-alkoxy silanes, tri-alkoxy silanes, bis-silanes, trihalosilanes, and mixtures thereof. 13. The battery of claim 10, wherein the adhesion promoter comprises (3-aminopropyl)triethoxysilane. 14. The battery of claim 1, wherein the composite water-responsive safety layer further comprises a zero-oxidation state metal powder. 15. The battery of claim 14, wherein the metal powder is selected from the group consisting of bismuth(0) (Bi), copper(0) (Cu), iron(0) (Fe), indium(0) (In), lead(0) (Pb), nickel (0) (Ni), magnesium(0) (Mg), mercury(0) (Hg), silver (0) (Ag), tin(0) (Sn), zinc(0) (Zn), alloys thereof, and any combinations thereof. 16. The battery of claim 1, wherein the positive pole is electronically isolated from the negative pole by an insulating gasket and wherein the composite water-responsive safety layer is positioned adjacent the insulating gasket, the composite water-responsive safety layer extending between and contacting both the positive pole (corresponding to the battery cathode) and the negative pole (corresponding to the battery anode). 17. The battery of claim 16, wherein the composite water-responsive safety layer extends between the positive pole and the negative pole continuously around a periphery of at least one of the positive pole and the negative pole. 18. The battery of claim 16, wherein the safety layer extends between the positive pole and the negative pole around a portion of a periphery of at least one of the positive pole and the negative pole. 19. The battery of claim 1, wherein the battery is selected from a AAAA, AAA battery, a AA battery, a B battery, a C battery, a D battery, a 9V battery, a CR2 battery, a CR123A battery, a 1/3N battery, a button cell, and a coin cell.
Open | US10254344 | B2 | 2019-04-09 | Open | 2018-05-01 2015-02-26 2014-06-20 | (US10254344) Primary alkaline battery with integrated in-cell resistances | The invention is directed toward a primary AA alkaline battery. The primary AA alkaline battery includes an anode; a cathode; an electrolyte; and a separator between the anode and the cathode. The anode includes an electrochemically active anode material. The cathode includes an electrochemically active cathode material. The electrolyte includes potassium hydroxide. The primary AA alkaline battery has an integrated in-cell ionic resistance (Ri) at 22° C. of less than about 39 mΩ. The electrochemically active cathode material includes electrolytic manganese dioxide. The electrolytic manganese dioxide has a specific cathode loading from about 2.9 g/cm3 to about 3.45 g/cm3. The separator has a porosity of greater than 75%. | Pozin Michael ([US]) Derooy Brianna Rose ([US]) Issaev Nikolai N. ([US]) | DURACELL U.S. OPERATIONS, INC. ([US]) | What is claimed is: 1. A primary AA alkaline battery comprising: an anode, the anode comprising an electrochemically active anode material; a cathode, the cathode comprising an electrochemically active cathode material; an electrolyte, the electrolyte comprising potassium hydroxide; a separator therebetween the anode and the cathode; and an integrated in-cell ionic resistance (Ri) at 22 ° C. of less than about 39 mΩ; wherein the electrochemically active anode material comprises zinc, the zinc having an anode loading from about 3.3 grams of zinc to about 5.5 grams of zinc. 2. The primary AA battery of claim 1, wherein the anode loading is from about 4.0 grams of zinc to about 5.5 grams of zinc. 3. The primary AA battery of claim 1, wherein the anode loading is from about 4.3 grams of zinc to about 5.5 grams of zinc. 4. The primary AA battery of claim 1, wherein the anode loading is from about 4.6 grams of zinc to about 5.5 grams of zinc. 5. The primary AA alkaline battery of claim 1, the integrated in-cell electronic resistance (Re) at 22 ° C. being less than about 22 mΩ. 6. The primary AA alkaline battery of claim 1, the primary AA alkaline battery further comprising an ohmic resistance (Rt) at 22 ° C. of less than about 57 mΩ. 7. The primary AA alkaline battery of claim 1, wherein the electrochemically active cathode material comprises an electrochemically active material selected from the group consisting of manganese oxide, manganese dioxide, electrolytic manganese dioxide (EMD), chemical manganese dioxide (CMD), high power electrolytic manganese dioxide (HP EMD), lambda manganese dioxide, gamma manganese dioxide, beta manganese dioxide, and mixtures thereof. 8. The primary AA alkaline battery of claim 1, wherein the electrochemically active cathode material comprises an electrochemically active material selected from the group consisting of silver oxide, nickel oxide, nickel oxyhydroxide, copper oxide, copper salts, bismuth oxide, high-valence nickel compound, high-valence iron compound, and mixtures thereof. 9. The primary AA alkaline battery of claim 1, wherein the electrochemically active cathode material comprises electrolytic manganese dioxide. 10. The primary AA alkaline battery of claim 9, the electrolytic manganese dioxide having a BET surface area from about 22 m2/g to about 32 m2/g. 11. The primary AA alkaline battery of claim 1, the cathode comprising a carbon additive, the carbon additive comprising from about 3.25 weight percent to about 4.25 weight percent of the cathode. 12. The primary AA alkaline battery of claim 1, the separator comprising a density from about 1.33 g/cm3 to about 1.37 g/cm3. 13. The primary AA alkaline battery of claim 1, the zinc having a particle size from about 10 μm to about 300 μm. 14. The primary AA alkaline battery of claim 13, the zinc having a BET surface area from about 0.045 m2/g to about 0.055 m2/g. 15. The primary AA alkaline battery of claim 1, wherein the separator has a porosity of greater than 70%.
Open | US10008748 | B2 | 2018-06-26 | Open | 2014-11-21 2012-12-05 | (US10008748) Alkaline electrochemical cells with separator and electrolyte combination | An alkaline electrochemical cell having an anode including electrochemically active anode material, a cathode including electrochemically active cathode material, a separator between the anode and the cathode, and an electrolyte. The electrolyte includes a hydroxide dissolved in water. The separator in combination with the electrolyte has an initial area-specific resistance between about 100 mOhm-cm2 and about 220 mOhm-cm2. | Issaev Nikolai Nikolaevich ([US]) Cervera James Joseph ([US]) Pozin Michael ([US]) | DURACELL U.S. OPERATIONS, INC. ([US]) | What is claimed is: 1. A primary AA alkaline electrochemical cell comprising: an anode including an electrochemically active anode material, the electrochemically active anode material comprising zinc, zinc alloys, or mixtures thereof; a cathode including an electrochemically active cathode material, the electrochemically active cathode material comprising manganese oxide, manganese dioxide, electrolytic manganese dioxide (EMD), chemical manganese dioxide (CMD), high power electrolytic manganese dioxide (HP EMD), or mixtures thereof; a cathode loading of at least about 10.0 grams of electrochemically active cathode material; a separator between said anode and said cathode; and an electrolyte comprising an ionically-conductive component dissolved in water, the separator in combination with the electrolyte having an initial area-specific resistance between about 100 mOhm-cm2 and about 220 mOhm-cm2. 2. The alkaline electrochemical cell of claim 1 wherein initial area-specific resistance is between about 150 mOhm-cm2 and about 200 mOhm-cm2. 3. The alkaline electrochemical cell of claim 1 having a final area-specific resistance of less than about 500 mOhm-cm2. 4. The alkaline electrochemical cell of claim 1 having a final area-specific resistance between about 200 mOhm-cm2 and about 500 mOhm-cm2. 5. The alkaline electrochemical cell of claim 1 having an ASR ratio of less than about 1.9. 6. The alkaline electrochemical cell of claim 1 having an ASR ratio from about 1.2 to about 1.65. 7. The alkaline electrochemical cell of claim 1 wherein the ionically conductive component is selected from the group consisting of sodium hydroxide, potassium hydroxide, lithium hydroxide, cesium hydroxide, zinc chloride, ammonium chloride, magnesium perchlorate, magnesium bromide, and mixtures thereof. 8. A primary AAA alkaline electrochemical cell comprising: an anode including an electrochemically active anode material, the electrochemically active anode material comprising zinc, zinc alloys, or mixtures thereof; a cathode including an electrochemically active cathode material, the electrochemically active cathode material comprising manganese oxide, manganese dioxide, electrolytic manganese dioxide (EMD), chemical manganese dioxide (CMD), high power electrolytic manganese dioxide (HP EMD), or mixtures thereof; a cathode loading of at least about 4.0 grams of electrochemically active cathode material; a separator between said anode and said cathode; and an electrolyte comprising an ionically-conductive component dissolved in water, the separator in combination with the electrolyte having an initial area-specific resistance between about 100 mOhm-cm2 and about 220 mOhm-cm2. 9. The alkaline electrochemical cell of claim 8 wherein initial area-specific resistance is between about 150 mOhm-cm2 and about 200 mOhm-cm2. 10. The alkaline electrochemical cell of claim 8 having a final area-specific resistance of less than about 500 mOhm-cm2. 11. The alkaline electrochemical cell of claim 8 having a final area-specific resistance between about 200 mOhm-cm2 and about 500 mOhm-cm2. 12. The alkaline electrochemical cell of claim 8 having an ASR ratio of less than about 1.9. 13. The alkaline electrochemical cell of claim 8 having an ASR ratio from about 1.2 to about 1.65. 14. The alkaline electrochemical cell of claim 8 wherein the ionically conductive component is selected from the group consisting of sodium hydroxide, potassium hydroxide, lithium hydroxide, cesium hydroxide, zinc chloride, ammonium chloride, magnesium perchlorate, magnesium bromide, and mixtures thereof. 15. A primary AAAA alkaline electrochemical cell comprising: an anode including an electrochemically active anode material, the electrochemically active anode material comprising zinc, zinc alloys, or mixtures thereof; a cathode including an electrochemically active cathode material, the electrochemically active cathode material comprising manganese oxide, manganese dioxide, electrolytic manganese dioxide (EMD), chemical manganese dioxide (CMD), high power electrolytic manganese dioxide (HP EMD), or mixtures thereof; a cathode loading of at least about 2.0 grams of electrochemically active cathode material; a separator between said anode and said cathode; and an electrolyte comprising an ionically-conductive component dissolved in water, the separator in combination with the electrolyte having an initial area-specific resistance between about 100 mOhm-cm2 and about 220 mOhm-cm2. 16. The alkaline electrochemical cell of claim 15 wherein initial area-specific resistance is between about 150 mOhm-cm2 and about 200 mOhm-cm2. 17. The alkaline electrochemical cell of claim 15 having a final area-specific resistance of less than about 500 mOhm-cm2. 18. The alkaline electrochemical cell of claim 15 having a final area-specific resistance between about 200 mOhm-cm2 and about 500 mOhm-cm2. 19. The alkaline electrochemical cell of claim 15 having an ASR ratio of less than about 1.9. 20. The alkaline electrochemical cell of claim 15 having an ASR ratio from about 1.2 to about 1.65. 21. The alkaline electrochemical cell of claim 15 wherein the ionically conductive component is selected from the group consisting of sodium hydroxide, potassium hydroxide, lithium hydroxide, cesium hydroxide, zinc chloride, ammonium chloride, magnesium perchlorate, magnesium bromide, and mixtures thereof.
Open | US9958504 | B2 | 2018-05-01 | Open | 2015-02-26 2014-06-20 | (US9958504) Primary alkaline battery with integrated in-cell resistances | The invention is directed toward a primary AA alkaline battery. The primary AA alkaline battery includes an anode; a cathode; an electrolyte; and a separator between the anode and the cathode. The anode includes an electrochemically active anode material. The cathode includes an electrochemically active cathode material. The electrolyte includes potassium hydroxide. The primary AA alkaline battery has an integrated in-cell ionic resistance (Ri) at 22° C. of less than about 39 mΩ. The electrochemically active cathode material includes electrolytic manganese dioxide. The electrolytic manganese dioxide has a specific cathode loading from about 2.9 g/cm3 to about 3.45 g/cm3. The separator has a porosity of greater than 75%. | Pozin Michael ([US]) DeRooy Brianna Rose ([US]) Issaev Nikolai N. ([US]) | DURACELL U.S. OPERATIONS, INC. ([US]) | What is claimed is: 1. A primary AA alkaline battery comprising: an anode, the anode comprising an electrochemically active anode material; a cathode, the cathode comprising an electrochemically active cathode material; an electrolyte, the electrolyte comprising potassium hydroxide; and a separator therebetween the anode and the cathode; and an integrated in-cell ionic resistance (Ri) at 22° C. of less than about 39 mΩ; wherein the electrochemically active cathode material comprises electrolytic manganese dioxide, the electrolytic manganese dioxide having a specific cathode loading from about 2.9 g/cm3 to about 3.45 g/cm3; the separator has a porosity of greater than 75%. 2. The primary AA alkaline battery of claim 1, the primary AA alkaline battery further comprising an integrated in-cell electronic resistance (Re) at 22° C. of less than about 22 mΩ. 3. The primary AA alkaline battery of claim 1, the primary AA alkaline battery further comprising an ohmic resistance (Rt) at 22° C. of less than about 57 mΩ. 4. The primary AA alkaline battery of claim 1, the electrolytic manganese dioxide having a BET surface area from about 22 m2/g to about 32 m2/g. 5. The primary AA alkaline battery of claim 1, the cathode comprising a carbon additive, the carbon additive comprising from about 3.25 weight percent to about 4.25 weight percent of the cathode. 6. The primary AA alkaline battery of claim 1, the separator comprising a density from about 1.33 g/cm3 to about 1.37 g/cm3. 7. The primary AA alkaline battery of claim 1, the electrochemically active anode material comprising zinc, the zinc having a particle size from about 10 μm to about 300 μm. 8. The primary AA alkaline battery of claim 7, the zinc having a BET surface area from about 0.045 m2/g to about 0.055 m2/g.
Open | US9543623 | B2 | 2017-01-10 | Open | 2013-12-11 | (US9543623) Battery condition indicator | The invention is directed towards a battery condition indicator. The battery condition indicator includes at least one indicator electrode, a counter electrode for the at least one indicator electrode, and a separator that is combined with an electrolyte. The at least one indicator electrode is in electrical connection with a first terminal of a battery. The at least one indicator electrode includes at least one redox material. The counter electrode is a second terminal of the battery. The separator that is combined with electrolyte is positioned between the at least one indicator electrode and the counter electrode. | Bae In Tae ([US]) Pozin Michael ([US]) | DURACELL U.S. OPERATIONS, INC. ([US]) | What is claimed is: 1. A battery condition indicator comprising: at least one indicator electrode in electrical connection with a first terminal of a battery, the at least one indicator electrode comprising at least one redox material; a counter electrode for the at least one indicator electrode, the counter electrode is a second terminal of the battery; and a separator that is combined with an electrolyte, the separator that is combined with an electrolyte is positioned between the at least one indicator electrode and the counter electrode; wherein the at least one indicator electrode comprises a conductive substrate, the conductive substrate comprising a length, a first substrate redox zone, and at least a second substrate redox zone; the first substrate redox zone is adjacent to the at least one second substrate redox zone along the length of the conductive substrate; the first substrate redox zone comprises at least one redox material; the at least one second substrate redox zone comprises at least one redox material; the materials of the first and second substrate redox zones being different from one another; the counter electrode has an electrochemical capacity; the at least one indicator electrode has an electrochemical capacity; and the electrochemical capacity of the counter electrode is at least 3 times greater than the electrochemical capacity of the indicator electrode. 2. The battery condition indicator of claim 1, wherein the first terminal of the battery is a negative terminal and the second terminal of the battery is a positive terminal. 3. The battery condition indicator of claim 1, wherein the first terminal of the battery is a positive terminal and the second terminal of the battery is a negative terminal. 4. The battery condition indicator of claim 1, wherein the at least one indicator electrode comprises a conductive substrate, the conductive substrate comprising metal foil, metal film, metal grid, metal mesh, carbon foil, carbon film, carbon grid, carbon mesh, copper foil, copper film, copper grid, copper mesh, graphitic network, graphite film, graphite foil, graphite grid, or graphite mesh. 5. The battery condition indicator of claim 1, wherein the at least one indicator electrode comprises a nonconductive substrate comprising polymer film, polymer grid, or polymer mesh; a conductive material coated onto at least one surface of the nonconductive substrate, the conductive material comprising graphite, graphene, copper, zinc; tin, and indium; and the at least one redox material coated onto at least one surface of the conductive material. 6. The battery condition indicator of claim 1, wherein the at least one redox material comprises zinc, tin, indium, chromium, antimony, bismuth, copper, brass, bronze, copper oxide, copper hydroxide, chromium oxide, nickel oxide, nickel oxyhydroxide, any alloy thereof, or any combination thereof. 7. The battery condition indicator of claim 1, wherein the counter electrode comprises metal oxide, metal hydroxide, metal oxyhydroxide, nickel, nickel oxide, nickel hydroxide, nickel oxyhydroxide, vanadium oxide, manganese, manganese oxide, manganese hydroxide, manganese oxyhydroxide, manganese dioxide, copper, copper oxide, copper hydroxide, iron, iron oxide, iron hydroxide, iron oxyhydroxide, cobalt, cobalt oxide, cobalt hydroxide, cobalt oxyhydroxide, chromium, chromium oxide, chromium hydroxide, carbon black, graphene, graphite, oxygen, or any combination thereof. 8. The battery condition indicator of claim 1, wherein the at least one indicator electrode is in permanent electrical connection with the first terminal of the battery. 9. The battery condition indicator of claim 8, wherein the permanent electrical connection comprises an electrical lead, the electrical lead comprising graphite, graphene, carbon black, copper, nickel, zinc, or any combination thereof. 10. The battery condition indicator of claim 1, wherein the at least one indicator electrode comprises a conductive substrate with the at least one redox material on a surface of the conductive substrate. 11. The battery condition indicator of claim 10, wherein the at least one redox material comprises zinc, tin, indium, chromium, antimony, bismuth, copper, brass, bronze, copper oxide, copper hydroxide, chromium oxide, nickel oxide, nickel oxyhydroxide, any alloy thereof, or any combination thereof. 12. The battery condition indicator of claim 10, wherein the conductive substrate comprises copper and the at least one redox material on the surface of the conductive substrate comprises zinc. 13. The battery condition indicator of claim 1, wherein the at least one redox material comprises zinc, tin, indium, chromium, antimony, bismuth, copper, brass, bronze, copper oxide, copper hydroxide, chromium oxide, nickel oxide, nickel oxyhydroxide, any alloy thereof, or any combination thereof. 14. The battery condition indicator of claim 1, wherein the conductive substrate comprises copper; the at least one redox material of the first substrate redox zone comprises zinc; and the at least one redox material of the second substrate redox zone comprises zinc, tin, or indium. 15. The battery condition indicator of claim 1, wherein the battery is selected from the group consisting of: an alkaline battery, a lithium metal primary battery, a nickel metal hydride battery, a nickel oxyhydroxide battery, a high valence nickel battery, a lithium metal secondary battery, and a lithium ion secondary battery. 16. The battery condition indicator of claim 1, wherein the electrochemical capacity of the counter electrode is from about 3 to about 1000 times greater times greater than the electrochemical capacity of the indicator electrode. 17. The battery condition indicator of claim 1, wherein the electrochemical capacity of the counter electrode is from about 150 mC/cm2 to about 1,000,000 mC/cm2 and the electrochemical capacity of the indicator electrode is from about 50 mC/cm2 to about 1,000 mC/cm2. 18. The battery condition indicator of claim 1, wherein the battery condition indicator has an internal resistance greater than about 0.5 MOhm when the battery voltage is 1.65V; and the battery condition indicator does not require consumer intervention to visually indicate a status of the battery.
Open | US10536016 | B2 | 2020-01-14 | Open | 2012-11-05 2008-10-02 | (US10536016) Battery | A battery includes an anode having an alkali metal as the active material, a cathode having, for example, iron disulfide as the active material, and an increased electrolyte volume. | Pozin Michael ([US]) Berkowitz Fred J. ([US]) Specht Steven J. ([US]) Kouznetsova Yelena ([US]) Patel Bhupendra K. ([US]) Zhao Yang ([CN]) Chang Haitao ([CN]) | DURACELL U.S. OPERATIONS, INC. ([US]) | What is claimed is: 1. A battery, comprising a housing, and within the housing: (a) an anode comprising an alkali metal; (b) a cathode comprising a mass (m) of a cathode active material selected from the group consisting of transition metal polysulfides having the formula M1aM2bSn, wherein M1 and M2 are transition metals, a+b is at least 1, and n is at least 2(a+b); and (c) a volume (v) of an electrolyte, wherein the battery includes a total pore volume prior to discharge, a void volume that will be generated when the battery is discharged to 1.05 V once, and the volume (v) of the electrolyte is greater than the sum of the total pore volume and the void volume. 2. The battery of claim 1, wherein v/m has a ratio of at least 0.33 ml/g. 3. The battery of claim 1, wherein v/m has a ratio of at most 0.5 ml/g. 4. The battery of claim 1, wherein the mass (m) is at least 4.5 g. 5. The battery of claim 1, wherein the cathode has a porosity of at most 35%. 6. The battery of claim 1, wherein the volume (v) of electrolyte is at least 1.4 ml and at most 2.2 ml. 7. The battery of claim 1, wherein the alkali metal is lithium. 8. The battery of claim 7, wherein the lithium is alloyed with aluminum. 9. The battery of claim 7, wherein the lithium metal is not alloyed with another metal. 10. The battery of claim 1, wherein the cathode further comprises a material selected from CuS, Cu2S, FeS, CuO, CuFx, Bi2O3 and combinations thereof. 11. The battery of claim 1, wherein the cathode active material comprises one or more materials selected from FeS2, CoS2, NiS2, MoS2, Co2S9, Co2S7, Ni2S7, Fe2S7, Mo2S3, NiCoS7, and combinations thereof. 12. The battery of claim 1, wherein the cathode active material is iron disulfide. 13. The battery of claim 1, wherein the alkali metal is lithium, the cathode active material is iron disulfide, and the v/m ratio is at least 0.33 ml/g and at most 0.50 ml/g. 14. The battery of claim 1, wherein the electrolyte further comprises a lithium salt. 15. The battery of claim 1, wherein the battery is a primary battery. 16. A method of using a battery, comprising: discharging but not recharging a battery comprising a housing, and within the housing: (a) an anode comprising an alkali metal; (b) a cathode comprising a mass (m) of a cathode active material selected from the group consisting of transition metal polysulfides having the formula M1aM2bSn, wherein M1 and M2 are transition metals, a+b is at least 1, and n is at least 2(a+b); and (c) a volume (v) of an electrolyte; wherein the battery includes a total pore volume prior to discharge, a void volume that will be generated when the battery is discharged to 1.05 V once, and the volume (v) of the electrolyte is greater than the sum of the total pore volume and the void volume. 17. The method of claim 16, wherein v/m has a ratio of at least 0.33 ml/g.
Open | US8920969 | B2 | 2014-12-30 | Open | 2012-12-05 | (US8920969) Alkaline electrochemical cells with separator and electrolyte combination | An alkaline electrochemical cell having an anode including electrochemically active anode material, a cathode including electrochemically active cathode material, a separator between the anode and the cathode, and an electrolyte. The electrolyte includes a hydroxide dissolved in water. The separator in combination with the electrolyte has an initial area-specific resistance between about 100 mOhm-cm2 and about 220 mOhm-cm2. | Issaev Nikolai Nikolaevich ([US]) Cervera James Joseph ([US]) Pozin Michael ([US]) | The Gillette Company ([US]) | What is claimed is: 1. An alkaline electrochemical cell comprising an anode including an electrochemically active anode material, a cathode including an electrochemically active cathode material, a separator between said anode and said cathode, and an electrolyte comprising an ionically-conductive component dissolved in water, and the separator in combination with the electrolyte has an initial area-specific resistance between about 100 mOhm-cm2 and about 220 mOhm-cm2; wherein the anode material is selected from the group consisting of zinc, zinc alloys, cadmium, iron, and metal hydride; and the cathode material is selected from the group consisting of manganese oxide, manganese dioxide, electrolytic manganese dioxide (EMD), chemical manganese dioxide (CMD), high power electrolytic manganese dioxide (HP EMD), lambda manganese dioxide, silver oxide, nickel oxide, nickel oxyhydroxide, copper oxide, bismuth oxide, high-valence nickel, and mixtures thereof. 2. The alkaline electrochemical cell of claim 1 wherein initial area-specific resistance is between about 150 mOhm-cm2 and about 200 mOhm-cm2. 3. The alkaline electrochemical cell of claim 1 having a final area-specific resistance less than about 500 mOhm-cm2. 4. The alkaline electrochemical cell of claim 1 having a final area-specific resistance between about 200 mOhm-cm2 and about 500 mOhm-cm2. 5. The alkaline electrochemical cell of claim 1 having an ASR ratio of less than about 1.9. 6. The alkaline electrochemical cell of claim 1 having an ASR ratio from about 1.2 to about 1.65. 7. The alkaline electrochemical cell of claim 1 wherein the ionically conductive component is selected from the group consisting of sodium hydroxide, potassium hydroxide, lithium hydroxide, cesium hydroxide, zinc chloride, ammonium chloride, magnesium perchlorate, magnesium bromide, and mixtures thereof. 8. The alkaline electrochemical cell of claim 1 wherein the separator has an air permeability from about 2000 cm3/cm2·min @ 1 kPa to about about 5000 cm3/cm2·min @ 1 kPa. 9. The alkaline electrochemical cell of claim 1 wherein the separator has a basis weight between about 15 g/m2 and about 40 g/m2. 10. The alkaline electrochemical cell of claim 1 wherein the separator has a dry thickness from about 70 micrometers to about 90 micrometers. 11. The alkaline electrochemical cell of claim 1 wherein the cathode has a loading of about 10.5 grams or more. 12. The alkaline electrochemical cell of claim 1 wherein the cathode has a loading of between about 10.7 grams and about 11.5 grams. 13. The alkaline electrochemical cell of claim 1 wherein the electrolyte has an initial hydroxide concentration from about 25% to about 35%. 14. The alkaline electrochemical cell of claim 1 wherein the electrolyte has an initial hydroxide concentration from about 25% to about 32%. 15. The alkaline electrochemical cell of claim 1 wherein the electrolyte has a final hydroxide concentration from about 40% to about 55%. 16. The alkaline electrochemical cell of claim 1 further comprising a housing and a label affixed to an outer surface of the housing wherein the label includes a voltage tester.
Open | US8790828 | B2 | 2014-07-29 | Open | 2013-10-31 2007-12-05 | (US8790828) Anode balanced lithium—iron disulfide primary cell | A primary electrochemical cell having an anode comprising lithium and a cathode comprising iron disulfide (FeS2) and carbon particles. The cell is balanced so that the anode is in theoretical capacity excess (mAmp-hrs) compared to the theoretical capacity of the cathode. The anode and cathode can be spirally wound with separator therebetween and inserted into the cell casing with electrolyte then added. The electrolyte comprises a lithium salt dissolved in organic solvent. | Specht Steven Jeffrey ([US]) Pozin Michael ([US]) Kouznetsova Yelena Valentinovna ([US]) Patel Bhupendra Kanchanial ([US]) Berkowitz Fred Joseph ([US]) | The Gillette Company ([US]) | What is claimed is: 1. A primary AAA-size electrochemical cell comprising: a housing; a positive terminal and a negative terminal; an anode comprising at least one of a lithium metal and lithium alloy as anode active material; a cathode comprising iron disulfide (FeS2) as cathode active material and conductive carbon; and a separator sheet between the anode and the cathode; wherein the cell is balanced so that a ratio determined by a theoretical capacity of the anode (mAmp-hrs) divided by a theoretical capacity of the cathode (mAmp-hrs) is greater than 1.0, the theoretical capacity of the anode and the theoretical capacity of the cathode are based on a dischargeable portion of the anode and a dischargeable portion of the cathode that have the separator sheet therebetween; the anode and the cathode must be opposite to and facing one another with the separator sheet disposed therebetween in order for the anode and the cathode to be dischargeable; and the theoretical capacity of the cathode is between approximately 1650 mAmp-hrs and approximately 3000 mAmp-hrs. 2. The cell of claim 1 wherein the cathode comprises a coating comprising iron disulfide particles coated onto both sides of a substrate. 3. The cell of claim 2 wherein the substrate comprises aluminum or stainless steel. 4. The cell of claim 1 wherein the anode and the cathode are in a wound configuration with the separator sheet therebetween. 5. The cell of claim 1 wherein the theoretical capacity of the anode includes the theoretical capacity of all anode active materials therein; and the theoretical capacity of the cathode includes the theoretical capacity of all cathode active materials therein. 6. The cell of claim 5 wherein the cathode active material consists essentially of FeS2. 7. The cell of claim 1 wherein the ratio determined by the theoretical capacity of the anode divided by the theoretical capacity of the cathode is between about 1.02 and 1.20. 8. The cell of claim 1 wherein the ratio determined by the theoretical capacity of the anode divided by the theoretical capacity of the cathode is between about 1.05 and 1.15. 9. The cell of claim 1, wherein the cell is balanced so that a ratio determined by the theoretical mAmp-hr capacity of the lithium in the anode divided by the theoretical mAmp-hr capacity of the FeS2 in the cathode is between about 1.02 and 1.20; the theoretical capacity of the lithium is based on the theoretical specific value of 3861.4 mAmp-hrs/g; and the theoretical capacity of the FeS2 is based on the theoretical specific value of 893.6 mAmp-hr/g. 10. The cell of claim 1 wherein the separator sheet is formed of microporous material comprising polyethylene or polypropylene having a thickness between about 0.008 and 0.025 mm. 11. The cell of claim 1 wherein the ratio of theoretical capacity of the cathode to an interfacial surface area between the anode and the cathode is between about 9 and 17 mAmp-hrs per cm2 per side of a substrate. 12. The cell of claim 11 wherein the ratio of theoretical capacity of the cathode to the interfacial surface area between the anode and the cathode is between about 11 and 15 mAmp-hrs per cm2 per side of the substrate. 13. The cell of claim 1 wherein the interfacial surface area between the anode and the cathode is between 150 and 200 cm2.
Open | US8497041 | B2 | 2013-07-30 | Open | 2012-09-12 2008-11-05 2004-03-15 | (US8497041) Electrochemical cell including electrolyte containing bis(oxalate)borate salt | An electrochemical cell includes a cathode containing an aluminum current collector, a positive lead coupled to the cathode current collector an anode, and an electrolyte including from greater than 0.075 M to less than 0.2 M of a bis(oxalate)borate salt and a second lithium salt. The positive lead may include a metal selected from aluminum, titanium, and steel. The anode may include lithium, graphite, and a lithiated metal oxide. The aluminum current collector has an aluminum surface having at least one dimension greater than 1 millimeter. | Totir Dana Alexa ([US]) Nanjundaswamy Kirakodu S. ([US]) Pozin Michael ([US]) | The Gillette Company ([US]) | What is claimed is: 1. An electrochemical cell comprising: a cathode containing an aluminum current collector; a positive lead including a metal selected from the group consisting of aluminum, titanium, and steel coupled to the aluminum current collector; an anode comprising a material selected from the group consisting of lithium, graphite, and a lithiated metal oxide; and an electrolyte containing (1) from greater than 0.075 M to less than 0.2 M of a bis(oxalato)borate salt selected from the group consisting of metal bis(oxalate)borate salts and ammonium bis(oxalato)borate salts, and (2) a second salt comprising a lithium salt, and wherein the aluminum current collector has an aluminum surface having at least one dimension greater than 1 millimeter. 2. The electrochemical cell of claim 1, wherein the bis(oxalato)borate salt is lithium bis(oxalato)borate. 3. The electrochemical cell of claim 1, wherein the second salt is lithium trifluoromethanesulfonate. 4. The electrochemical cell of claim 1, wherein the positive lead comprises steel. 5. An electrochemical cell comprising: a cathode containing a current collector comprising a first aluminum alloy; a positive lead comprising a second aluminum alloy different from the first aluminum alloy coupled to the current collector; an anode comprising a material selected from the group consisting of lithium, graphite, and a lithiated metal oxide; and an electrolyte containing from greater than 0.075 M to less than 0.2 M of a bis(oxalato)borate salt and a second salt comprising a lithium salt; and wherein the cathode current collector has an aluminum surface having at least one dimension greater than 1 millimeter. 6. The electrochemical cell of claim 5, wherein the bis(oxalato)borate salt is lithium bis(oxalato)borate. 7. The electrochemical cell of claim 5, wherein the electrolyte further contains lithium trifluoromethanesulfonate.
Open | US8197973 | B2 | 2012-06-12 | Open | 2011-06-17 2007-03-19 | (US8197973) Lithium cell | A primary cell having an anode comprising lithium and a cathode comprising iron disulfide (FeS2) and carbon particles. The cell can be in the configuration of a coin cell or the anode and cathode can be spirally wound with separator therebetween and inserted into the cell casing with electrolyte then added. The electrolyte comprises a lithium salt dissolved in a nonaqueous solvent mixture which may include an organic cyclic carbonate such as ethylene carbonate and propylene carbon. The cell after assembly is subjected to a two step preconditioning (prediscahrge) protocol involving at least two distinct discharge steps having at lease one cycle of pulsed current drain in each step and at least one rest period (step rest) between said two steps, wherein said step rest period is carried out for a period of time at above ambient temperature. The preconditioning improves cell performance. | Issaev Nikolai N. ([US]) Pozin Michael ([US]) | The Gillette Company ([US]) | What is claimed is: 1. A method of preconditioning a primary electrochemical cell having an anode comprising lithium or lithium alloy, a cathode comprising iron disulfide, a separator disposed between the anode and the cathode, and an electrolyte comprising lithium salt, an organic ether, and elemental iodine, the method comprising the steps of: (a) providing an assembled primary electrochemical cell having a theoretical capacity; (b) applying a plurality of current pulses to the cell thereby discharging the cell to consume up to about 10 percent of the theoretical capacity of the cell; and (c) resting the cell for a period of between about 2 and 48 hours; wherein the steps of applying a plurality of current pulses and resting the cell are performed before the cell is released for commercial sale. 2. The method of claim 1, wherein in the step of applying a plurality of current pulses to the cell the plurality of current pulses comprises between two and one hundred pulses. 3. The method of claim 1, wherein in the step of applying a plurality of current pulses to the cell the current pulses have an average current density of between about 1 mAmp/cm2 and about 50 mAmp/cm2 as measured by a current passing through an interfacial area formed between the anode and the cathode. 4. The method of claim 3, wherein in the step of applying a plurality of current pulses to the cell the current pulses are applied for an average duration of between about 2 and 20 seconds. 5. The method of claim 4, wherein the step of applying of plurality of current pulses includes a period of intermittent pulse rest of from about 10 to about 100 seconds between the discharge-current pulses. 6. The method of claim 1, wherein the organic ether comprises dimethoxyethane. 7. The method of claim 1, wherein the lithium salt is selected from the group consisting of LiCF3SO3 (LITFS), Li(CF3SO2)2N (LiTFSI), and mixtures thereof. 8. The method of claim 1, wherein the cathode further comprises conductive carbon. 9. The method of claim 1, wherein the elemental iodine comprises between about 0.01 and about 5.0 percent by weight of the electrolyte. 10. The method of claim 1, wherein in the step of resting the cell the cell is rested at a temperature of between about 21° C. and about 70° C.
Open | US8142918 | B2 | 2012-03-27 | Open | 2011-06-01 2010-06-01 2009-03-23 2006-03-14 2002-11-08 | (US8142918) Flexible cathodes | This disclosure relates to methods of making a cathode for a lithium battery. The batteries include: (a) treating a cathode current collector with flame or corona; (b) coating a slurry containing iron disulfide, a first solvent, and a binder onto the cathode current collector obtained from step (a) to form a coated cathode current collector, in which the slurry contains about 73-75% by weight solids and the binder contains a polymer selected from the group consisting of linear di- and tri-block copolymers, linear tri-block copolymers cross-linked with melamine resin, ethylene-propylene copolymers, ethylene-propylene-diene terpolymers, tri-block fluorinated thermoplastics, hydrogenated nitrile rubbers, fluoro-ethylene-vinyl ether copolymers, thermoplastic polyurethanes, thermoplastic olefins, and polyvinylidene fluoride homopolymers; and (c) drying the coated cathode current collector obtained from step (b) to provide a cathode, in which the cathode contains no more than 0.5% by volume of the first solvent and is capable of being bent to 180°. This disclosure also relates to methods of making a lithium battery. | Boczer Christopher ([US]) Delnick Frank M. ([US]) Del Rosauro Rosario ([US]) Kang Minkoo ([US]) Pawlowska Lucyna M. ([US]) Pozin Michael ([US]) Rana Dharmendra ([US]) Stevanovic Maya ([US]) Weckesser John J. ([US]) | The Gillette Company ([US]) | What is claimed is: 1. A lithium battery comprising a housing and within the housing: (a) an anode comprising lithium; (b) a cathode comprising a cathode current collector and a uniform coating on the cathode current collector comprising iron disulfide, residual hydrocarbon and/or paraffinic solvent, and a binder selected from the group consisting of linear di- and tri-block copolymers, linear tri-block copolymers cross-linked with melamine resin, ethylene-propylene copolymers, ethylene-propylene-diene terpolymers, tri-block fluorinated thermoplastics, hydrogenated nitrile rubbers, fluoro-ethylene-vinyl ether copolymers, thermoplastic polyurethanes, thermoplastic olefins, and polyvinylidene fluoride homopolymers; (c) an electrolyte comprising dimethoxyethane, dioxolane, and lithium iodide. 2. The battery of claim 1, wherein the binder comprises a linear tri-block copolymer. 3. The battery of claim 2, wherein the binder comprises a styrene-ethylene-butylene-styrene polymer. 4. The battery of claim 1, wherein the cathode current collector comprises aluminum or an aluminum alloy. 5. The battery of claim 1, wherein the cathode current collector comprises an aluminum foil. 6. The battery of claim 1, wherein the solvent comprises a hydrocarbon solvent. 7. The battery of claim 6, wherein the hydrocarbon solvent is an unbranched hydrocarbon. 8. The battery of claim 6, wherein the hydrocarbon solvent is a branched hydrocarbon. 9. The battery of claim 6, wherein the hydrocarbon solvent is an aromatic hydrocarbon. 10. The battery of claim 1, wherein the solvent comprises a paraffinic solvent. 11. The battery of claim 10, wherein the paraffinic solvent is an iso-paraffinic solvent. 12. The battery of claim 10, wherein the paraffinic solvent is a cyclo-paraffinic solvent. 13. The battery of claim 1, wherein the cathode has a thickness of from 16 mil to 22 mil. 14. The battery of claim 1, wherein the cathode further comprises a conductive material selected from the group consisting of carbon black and graphite. 15. The battery of claim 1, wherein the cathode has a porosity of from 30% to 35%. 16. The battery of claim 1, wherein the cathode comprises less than about 3% by weight of the binder. 17. The battery of claim 1, wherein the cathode is capable of bending 180°. 18. A method of using a primary lithium battery, the battery comprising a housing and within the housing (a) an anode comprising lithium (b) a cathode comprising a cathode current collector and a uniform coating comprising iron disulfide and a binder selected from the group consisting of linear di- and tri-block copolymers, linear tri-block copolymers cross-linked with melamine resin, ethylene-propylene copolymers, ethylene-propylene-diene terpolymers, tri-block fluorinated thermoplastics, hydrogenated nitrile rubbers, fluoro-ethylene-vinyl ether copolymers, thermoplastic polyurethanes, thermoplastic olefins, and polyvinylidene fluoride homopolymers and (c) an electrolyte consisting of (i) dimethoxyethane, dioxolane and optionally other solvents, and (ii) lithium iodide and optionally other salts, the method comprising discharging the battery only once and then discarding the battery. 19. The method of claim 18, wherein the binder comprises a styrene-ethylene-butylene-styrene polymer. 20. The method of claim 18, wherein the cathode current collector comprises aluminum or an aluminum alloy. 21. The method of claim 18, wherein the cathode further comprises a conductive material selected from the group consisting of carbon black and graphite. 22. The method of claim 18, wherein the cathode has a porosity of from 30% to 35%. 23. The method of claim 18, wherein the cathode comprises less than about 3% by weight of the binder.
Open | US8257863 | B2 | 2012-09-04 | Open | 2010-12-06 2005-10-26 | (US8257863) Method of making electrode | Batteries and related compositions and methods are disclosed. In some embodiments, a method of making a battery can include heating at least one cathode including a cathode material in an atmosphere including oxygen, heating the cathode in a vacuum, adding the cathode into a housing, adding a separator into the housing, and adding an anode into the housing. | Issaev Nikolai N. ([US]) Pozin Michael ([US]) | The Gillette Company ([US]) | What is claimed is: 1. A method of making an electrode for a battery, the method comprising: (a) mixing an electrode active material, a binder, and a solvent comprising a hydrocarbon and/or an aromatic compound to provide a slurry, (b) coating the slurry onto a current collector to provide an electrode, (c) heating the electrode in an atmosphere comprising oxygen at a partial pressure of form 0.1 inch to 4 inches Hg to oxidize residual hydrocarbon and/or aromatic compound solvent in the electrode to form carbon dioxide and water without substantially oxidizing the binder; and (d) after step (c) heating the electrode in a vacuum to remove water from the electrode. 2. The method of claim 1, wherein in step (c) the atmosphere comprises oxygen at a partial pressure of from about 0.1 inch Hg to about 2 inches Hg. 3. The method of claim 1, wherein step (c) comprises heating the at least one electrode to a temperature of at least 160° C. 4. The method of claim 1, wherein step (d) comprises heating the at least one electrode at a temperature of at least about 160° C. 5. The method of claim 1, wherein step (d) comprises heating the at least one electrode at a temperature of from about 160° C. to about 240° C. 6. The method of claim 1, wherein the electrode is a cathode. 7. The method of claim 6, wherein the cathode active material comprises iron disulfide. 8. The method of claim 6, wherein the cathode active material comprises manganese dioxide. 9. The method of claim 1, wherein the binder comprises a styrenic block copolymer. 10. The method of claim 7, wherein the binder comprises styrene-ethylene/butylene-styrene. 11. The method of claim 1, wherein step (d) comprises heating the electrode until the electrode active material includes about 600 ppm of water or less. 12. The method of claim 1, wherein step (d) comprises heating the electrode until the electrode active material includes from about 400 ppm to about 600 ppm of water. 13. The method of claim 1, wherein step (d) comprises heating the electrode for at least about four hours. 14. The method of claim 1, wherein in step (c) the atmosphere further comprises an inert gas in a mixture with the oxygen. 15. The method of claim 1, wherein in step (c) the atmosphere further comprises nitrogen in a mixture with the oxygen. 16. The method of claim 1, wherein the solvent includes the aromatic compound and the aromatic compound is oxidized to form carbon dioxide and water. 17. The method of claim 1, wherein the solvent includes a hydrocarbon and the hydrocarbon is oxidized to form carbon dioxide and water.
Open | US7967875 | B2 | 2011-06-28 | Open | 2010-06-01 2009-03-23 2006-03-14 2002-11-08 | (US7967875) Flexible cathodes | This disclosure relates to methods of making a cathode for a lithium battery. The methods include: (a) treating a cathode current collector with flame or corona; (b) coating a slurry containing iron disulfide, a first solvent, and a binder onto the cathode current collector obtained from step (a) to form a coated cathode current collector, in which the slurry contains about 73-75% by weight solids and the binder contains a polymer selected from the group consisting of linear di- and tri-block copolymers, linear tri-block copolymers cross-linked with melamine resin, ethylene-propylene copolymers, ethylene-propylene-diene terpolymers, tri-block fluorinated thermoplastics, hydrogenated nitrile rubbers, fluoro-ethylene-vinyl ether copolymers, thermoplastic polyurethanes, thermoplastic olefins, and polyvinylidene fluoride homopolymers; and (c) drying the coated cathode current collector obtained from step (b) to provide a cathode, in which the cathode contains no more than 0.5% by volume of the first solvent and is capable of being bent to 180°. This disclosure also relates to methods of making a lithium battery. | Boczer Christopher ([US]) Delnick Frank M. ([US]) Del Rosario Rosauro ([US]) Kang Minkoo ([US]) Pawlowska Lucyna M. ([US]) Pozin Michael ([US]) Rana Dharmendra ([US]) Stevanovic Maya ([US]) Weckesser John J. ([US]) | The Gillette Company ([US]) | What is claimed is: 1. A method of making a lithium battery, the method comprising: (a) coating a slurry comprising iron disulfide, a solvent selected from the group consisting of hydrocarbons and paraffinic solvents, and a binder onto the cathode current collector to form a coated cathode current collector, wherein the binder comprises a polymer selected from the group consisting of linear di- and tri-block copolymers, linear tri-block copolymers cross-linked with melamine resin, ethylene-propylene copolymers, ethylene-propylene-diene terpolymers, tri-block fluorinated thermoplastics, hydrogenated nitrile rubbers, fluoro-ethylene-vinyl ether copolymers, thermoplastic polyurethanes, thermoplastic olefins, and polyvinylidene fluoride homopolymers; (b) drying the coated cathode current collector obtained from step (a) to provide a cathode, wherein the cathode comprises no more than 0.5% by volume of the solvent; and (c) incorporating the cathode obtained from step (b), an anode comprising lithium, and an electrolyte comprising dimethyloxyethane, dioxolane, and lithium iodide into a housing to form the lithium battery. 2. The method of claim 1, wherein the binder comprises a linear tri-block copolymer. 3. The method of claim 2, wherein the binder comprises a styrene-ethylene-butylene-styrene polymer. 4. The method of claim 1, wherein the cathode current collector comprises aluminum or an aluminum alloy. 5. The method of claim 1, wherein the cathode current collector comprises an aluminum foil. 6. The method of claim 1, wherein the solvent is a hydrocarbon solvent. 7. The method of claim 6, wherein the hydrocarbon solvent is an unbranched hydrocarbon. 8. The method of claim 6, wherein the hydrocarbon solvent is a branched hydrocarbon. 9. The method of claim 6, wherein the hydrocarbon solvent is an aromatic hydrocarbon. 10. The method of claim 1, wherein the solvent is a paraffinic solvent. 11. The method of claim 10, wherein the paraffinic solvent is an iso-paraffinic solvent. 12. The method of claim 10, wherein the paraffinic solvent is a cyclo-paraffinic solvent. 13. The method of claim 1, wherein the coating step comprises applying the slurry onto the cathode current collector using a solution extrusion process. 14. The method of claim 1, wherein the drying step comprises drying the coated cathode current collector in a first heating zone having a temperature of 45° C. to 80° C. 15. The method of claim 14, wherein the drying step further comprises drying the coated cathode current collector in a second heating zone having a temperature of 75° C. to 130° C. after drying the coated cathode current collector in the first heating zone. 16. The method of claim 1, further comprising calendering the cathode after the drying step. 17. The method of claim 16, wherein the cathode is calendered at an elevated temperature. 18. The method of claim 1, wherein the cathode has a thickness of from 16 mil to 22 mil. 19. The method of claim 1, wherein the cathode further comprises a conductive material selected from the group consisting of carbon black and graphite. 20. The method of claim 1, wherein the cathode has a porosity of from 30% to 35%. 21. The method of claim 1, wherein the cathode comprises less than about 3% by weight of the binder. 22. The method of claim 1, wherein the cathode is capable of being wound around a mandrel without forming a crack in the coating of the cathode. 23. The method of claim 1, wherein the slurry comprises about 65-75% by weight solids. 24. The method of claim 1, wherein the cathode is capable of bending 180°.
Open | US8088519 | B2 | 2012-01-03 | Open | 2010-03-17 2006-04-04 2002-01-30 2001-02-01 | (US8088519) Battery cartridges | Battery cartridges are disclosed that include a housing having a plurality of air access openings configured to selectively control flow of air into the housing; and at least two adjacent metal-air electrochemical cells within the housing, each electrochemical cell having an outer gas permeable barrier membrane layer that defines the exterior surface of the electrochemical cell; wherein there is a gap between adjacent electrochemical cells in the housing and wherein the air access openings in the housing are positioned over or partially overlapping each gap. | Kelsey G. Steven ([US]) Kouznetsova Yelena ([US]) Makovetski Boris ([US]) Motupally Sathya ([US]) O'Neill Jonathan ([US]) Pappas David L. ([US]) Pavlinsky Robert ([US]) Podoprigora Oleg ([US]) Richards Thomas ([US]) Wandeloski William ([US]) | The Gillette Company ([US]) | What is claimed is: 1. A battery cartridge, comprising a housing having a plurality of air access openings configured to selectively control flow of air into the housing; and at least two adjacent metal-air electrochemical cells within the housing, each electrochemical cell having an outer gas permeable barrier membrane layer that defines the exterior surface of the electrochemical cell; wherein there is a gap between adjacent electrochemical cells in the housing and wherein the air access openings in the housing are positioned over or partially overlapping each gap, and wherein the gas permeable barrier membrane layers comprise polytetrafluoroethylene. 2. The battery cartridge of claim 1, wherein there are at least three of the electrochemical cells within the housing.
Open | US8349493 | B2 | 2013-01-08 | Open | 2009-11-24 | (US8349493) Electrochemical cells with improved separator and electrolyte | An electrochemical cell is described. The electrochemical cell includes an anode, a cathode, a separator between said anode and said cathode, and an electrolyte. The electrolyte includes a salt dissolved in an organic solvent. The separator in combination with the electrolyte has an area specific resistance less than 2 ohm-cm2. The electrochemical cell has an interfacial anode to cathode ratio of less than about 1.1. | Issaev Nikolai Nikolaevich ([US]) Pozin Michael ([US]) Sliger Michael Dean ([US]) Navok Eric ([US]) Berkowitz Fred Joseph ([US]) | The Gillette Company ([US]) | What is claimed is: 1. An electrochemical cell comprising an anode, a cathode, a separator between said anode and said cathode, and an electrolyte, said cathode comprising iron disulfide, said electrolyte comprising a salt dissolved in an organic solvent, and said separator in combination with said electrolyte has an area specific resistance less than 2 ohm-cm2, and said electrochemical cell has an interfacial anode to cathode ratio of less than about 1.1. 2. The electrochemical cell of claim 1 wherein the separator has a pore size between about 0.005 to about 5 micron. 3. The electrochemical cell of claim 1 wherein the separator has a tortuosity less than about 2.5. 4. The electrochemical cell of claim 1 wherein the separator has a porosity between about 30% and about 70%. 5. The electrochemical cell of claim 1 wherein the electrolyte comprises a plurality of salts dissolved in an organic solvent. 6. The electrochemical cell of claim 1 wherein the organic solvent comprises an ether-based solvent. 7. The electrochemical cell of claim 1 wherein the organic solvent comprises a mixture of a cyclic ether-based solvent and an acyclic ether-based solvent. 8. The electrochemical cell of claim 7 wherein the cyclic ether-based solvent comprises a dioxolane. 9. The electrochemical of claim 8 wherein the weight ratio of the acyclic ether-based solvent to the dioxolane is from 1:99 to 45:55. 10. The electrochemical cell of claim 9 wherein the weight ratio of the acyclic ether-based solvent to the dioxolane is from 10:90 to 40:60. 11. The electrochemical cell of claim 7 wherein the acyclic ether-based solvent is selected from the group consisting of dimethoxyethane, ethyl glyme, diglyme, dimethoxypropane, and triglyme. 12. The electrochemical cell of claim 11 wherein the acyclic ether-based solvent is 1,2-dimethoxyethane. 13. The electrochemical cell of claim 1 further comprising at least one co-solvent included in the electrolyte solvent. 14. The electrochemical cell of claim 13 wherein the co-solvent is present in an amount less than 25 weight percent based on the weight of the solvent of the electrolyte solution and wherein the co-solvent is selected from the group consisting of 3,5-dimethylisoxazole, 3-methyl-2-oxazolidone, propylene carbonate, ethylene carbonate, butylene carbonate and sulfolane. 15. The electrochemical cell of claim 1 wherein the anode comprises lithium. 16. The electrochemical cell of claim 1 wherein the separator is wetted by the electrolyte. 17. The electrochemical cell of claim 1 wherein the interfacial anode to cathode ratio is between about 0.80 and about 1.05. 18. The electrochemical cell of claim 17 wherein the interfacial anode to cathode ratio is between about 0.90 and about 1.0. 19. The electrochemical cell of claim 1 wherein the separator has a thickness from about 8 to about 30 micrometers.
Open | US8119286 | B2 | 2012-02-21 | Open | 2009-11-24 | (US8119286) Electrochemical cells with improved separator and electrolyte | An electrochemical cell is described. The electrochemical cell includes an anode, a cathode, a separator between said anode and said cathode, and an electrolyte. The electrolyte includes a salt dissolved in an organic solvent. The separator in combination with the electrolyte has an area specific resistance less than 2 ohm-cm2. | Issaev Nikolai Nikolaevich ([US]) Pozin Michael ([US]) Sliger Michael Dean ([US]) Navok Eric ([US]) Berkowitz Fred Joseph ([US]) | The Gillette Company ([US]) | What is claimed is: 1. An electrochemical cell comprising an anode, a cathode, a separator between said anode and said cathode, and an electrolyte, said cathode comprising iron disulfide, said electrolyte comprising a salt dissolved in an organic solvent, said organic solvent comprising a mixture of a cyclic ether-based solvent and an acyclic ether-based solvent, and said separator in combination with said electrolyte has an area specific resistance less than 2 ohm-cm2. 2. The electrochemical cell of claim 1 wherein the separator has a pore size between about 0.005 to about 5 micron. 3. The electrochemical cell of claim 1 wherein the separator has a tortuosity less than about 2.5. 4. The electrochemical cell of claim 1 wherein the separator has a porosity between about 30% and about 70%. 5. The electrochemical cell of claim 1 wherein the electrolyte comprises a plurality of salts dissolved in the organic solvent. 6. The electrochemical cell of claim 1 wherein the cyclic ether-based solvent comprises a dioxolane. 7. The electrochemical of claim 6 wherein the weight ratio of the acyclic ether-based solvent to the dioxolane is from 1:99 to 45:55. 8. The electrochemical cell of claim 7 wherein the weight ratio of the acyclic ether-based solvent to the dioxolane is from 10:90 to 40:60. 9. The electrochemical cell of claim 1 wherein the acyclic ether-based solvent is selected from the group consisting of dimethoxyethane, ethyl glyme, diglyme, dimethoxypropane, and triglyme. 10. The electrochemical cell of claim 9 wherein the acyclic ether-based solvent is 1,2-dimethoxyethane. 11. The electrochemical cell of claim 1 wherein the anode comprises lithium. 12. The electrochemical cell of claim 1 wherein the separator is wetted by the electrolyte. 13. The electrochemical cell of claim 1 wherein the separator has a thickness from about 8 to about 30 micrometers.
Open | US7763385 | B2 | 2010-07-27 | Open | 2009-10-19 2005-10-28 | (US7763385) Zinc/air cell | A zinc/air depolarized cell wherein the anode comprises zinc particles, aqueous alkaline electrolyte, and pyrophosphate based (P2O7)4− additive. The cell may be in the form of a button cell. The addition of a pyrophosphate containing additive to the zinc anode improves the cell's service life regardless of whether the zinc is amalgamated with mercury or contains zero added mercury. The pyrophosphate based on (P2O7) content preferably comprises between about 0.001 and 2 percent by weight of the anode. | Pozin Michael ([US]) Issaev Nikolai Nikolaevich ([US]) | The Gillette Company ([US]) | What is claimed is: 1. A primary (non-rechargeable) cylindrical zinc/air cell comprising an anode and a cathode; said anode comprising an anode material comprising zinc particles, pyrophosphate (P2O7)4− based additive comprising potassium pyrophosphate (K4P2O7), and aqueous alkaline electrolyte comprising potassium hydroxide having a concentration of between 30 and 40 percent by weight. 2. The cell of claim 1 wherein the anode material comprises between about 0.001 and 2 percent by weight of pyrophosphate based additive calculated based on (P2O7) content. 3. The cell of claim 2 wherein said anode material comprises between about 77 and 83 percent by weight zinc and between about 17 and 23 percent by weight of said alkaline electrolyte. 4. The cell of claim 2 wherein the zinc/electrolyte weight ratio in said anode is between about 3.3 and 4.9. 5. The cell of claim 4 wherein said alkaline electrolyte comprises potassium hydroxide having a concentration therein of between about 33 and 40 percent by weight. 6. The cell of claim 1 wherein said cell comprises less than 100 parts by weight mercury per million parts by weight zinc. 7. The cell of claim 1 wherein said cylindrical cell comprises a form, wherein the form is selected from the group consisting of: AAAA, AAA, AA, C, and D sizes.
Open | US8062788 | B2 | 2011-11-22 | Open | 2009-09-11 2006-07-01 | (US8062788) Lithium cell | A primary cell having an anode comprising lithium and a cathode comprising iron disulfide (FeS2) and carbon particles. The electrolyte comprises a lithium salt dissolved in a nonaqueous solvent mixture which contains an additive, preferably iodine, suppressing voltage delay. A cathode slurry is prepared comprising iron disulfide powder, carbon, binder, and liquid solvent. The mixture is coated onto a conductive substrate and solvent evaporated leaving a dry cathode coating on the substrate. The anode and cathode can be spirally wound with separator therebetween and inserted into the cell casing with electrolyte then added. | Issaev Nikolai N. ([US]) Pozin Michael ([US]) Stevanovic Maya ([US]) | The Gillette Company ([US]) | What is claimed is: 1. A primary electrochemical cell comprising a housing; a positive and a negative terminal; an anode comprising lithium; a cathode comprising iron disulfide (FeS2) and conductive carbon, said cell further comprising an electrolyte, said electrolyte comprising elemental iodine and a lithium salt dissolved in a solvent mixture comprising dimethoxyethane. 2. The cell of claim 1 wherein the lithium salt is selected from the group consisting of LiCF3SO3 (LITFS), Li(CF3SO2)2N (LiTFSI), lithium hexafluorophosphate (LiPF6), lithium iodide (LiI), lithium bromide (LiBr), lithium tetrafluorobromate (LiBF4), and mixtures thereof. 3. The cell of claim 1 wherein the elemental iodine comprises between about 0.01 and 5 percent by weight of said electrolyte. 4. The cell of claim 1 wherein the elemental iodine comprises between about 0.1 and 1.0 percent by weight of said electrolyte. 5. The cell of claim 1 wherein said cathode comprising iron disulfide (FeS2) and conductive carbon is coated onto a substrate sheet comprising aluminum. 6. The cell of claim 1 wherein the anode comprises a sheet of lithium or lithium alloy. 7. The cell of claim 1 wherein said conductive carbon comprises a mixture of carbon black and graphite. 8. The cell of claim 1 wherein said cathode further comprises a binder comprising an elastomeric material. 9. The cell of claim 1 wherein said cathode comprising iron disulfide (FeS2) is in the form of a coating bound to a metallic substrate and wherein said anode comprising lithium and said cathode are arranged in spirally wound form with a separator material therebetween.
Open | US7749288 | B2 | 2010-07-06 | Open | 2009-06-18 2006-09-06 2002-02-28 | (US7749288) Method of making non-aqueous electrochemical cell | A method of making a lithium electrochemical cell includes treating the cathode active material with an agent that includes lithium but not sodium. A cathode including the cathode active material, an anode, a separator, and an electrolyte are assembled in a housing to provide a cell containing less than 1500 ppm by weight of sodium. | Bowden William L. ([US]) Issaev Nikolai N. ([US]) Pozin Michael ([US]) | The Gillette Company ([US]) | What is claimed is: 1. A method of manufacturing a lithium electrochemical cell containing less than 1500 ppm by weight of sodium, the method comprising (a) providing a cathode comprising a cathode active material including iron disulfide that has been treated with a neutralizing agent that includes lithium but not sodium, an anode, a separator, and an electrolyte comprising a first ether and a lithium salt, wherein the neutralizing agent includes lithium hydroxide, and wherein the first ether is dimethoxyethane, these components having sufficiently low quantities of sodium that, when combined with a case, can provide a lithium electrochemical cell containing less than 1500 ppm by weight of sodium, and (b) assembling the cathode, the anode, the separator, and the electrolyte from step (a) into the case to provide a lithium electrochemical cell containing less than 1500 ppm by weight of sodium. 2. The method of claim 1, wherein the cell contains less than 1200 ppm by weight of sodium. 3. The method of claim 1, wherein the cell contains less than 1000 ppm by weight of sodium. 4. The method of claim 1, wherein the cell contains less than 800 ppm by weight of sodium. 5. The method of claim 1, wherein the cell contains less than 600 ppm by weight of sodium. 6. The method of claim 1, wherein the lithium salt includes lithium iodide. 7. The method of claim 1, wherein the electrolyte comprises 40-85% by weight of dimethoxyethane. 8. The method of claim 1, wherein the electrolyte in addition to the first ether also comprises dioxolane.
Open | US7744659 | B2 | 2010-06-29 | Open | 2009-06-17 2006-09-06 2002-02-28 | (US7744659) Method of making non-aqueous electrochemical cell | A method of making a lithium electrochemical cell includes treating the cathode active material with an agent that includes lithium but not sodium. A cathode including the cathode active material, an anode, a separator, and an electrolyte are assembled in a housing to provide a cell containing less than 1500 ppm by weight of sodium. | Bowden William L. ([US]) Issaev Nikolai N. ([US]) Pozin Michael ([US]) | The Gillette Company ([US]) | What is claimed is: 1. A method of manufacturing a lithium electrochemical cell containing less than 1500 ppm by weight of sodium, the method comprising (a) cleaning a case with a solution that does not contain sodium, (b) providing a cathode, an anode, a separator, and an electrolyte comprising a first ether and lithium iodide, wherein the first ether is dimethyoxyethane, and wherein the electrolyte in addition to the first ether also includes dioxolane, these components having sufficiently low quantities of sodium that, when combined with the case, can provide a lithium electrochemical cell containing less than 1500 ppm by weight of sodium, and (c) assembling the cathode, the anode, the separator, and the electrolyte from step (b) into the case from step (a) to provide a lithium electrochemical cell containing less than 1500 ppm by weight of sodium. 2. The method of claim 1, wherein the cell contains less than 1200 ppm by weight of sodium. 3. The method of claim 1, wherein the cell contains less than 1000 ppm by weight of sodium. 4. The method of claim 1, wherein the cell contains less than 800 ppm by weight of sodium. 5. The method of claim 1, wherein the cell contains less than 600 ppm by weight of sodium. 6. The method of claim 1, wherein the first ether is dimethoxyethane and the electrolyte comprises 40-80% by weight of the dimethoxyethane. 7. The method of claim 1, wherein the cathode comprises manganese dioxide. 8. The method of claim 1, wherein the cathode comprises iron disulfide. 9. The method of claim 1, wherein the solution includes a neutralizing agent. 10. The method of claim 1, wherein the neutralizing agent is lithium hydroxide.
Open | US8048562 | B2 | 2011-11-01 | Open | 2009-03-27 | (US8048562) Lithium cell with improved iron disulfide cathode | A primary cell having an anode comprising lithium or lithium alloy and a cathode comprising iron disulfide (FeS2) with calcium hydroxide Ca(OH)2 and lithium carbonate Li2CO3 additive mixed therein. The electrolyte may typically comprise lithium bistrifluoromethylsulfonyl imide, Li(CF3SO2)2N (LiTFSI) salt dissolved in a solvent mixture comprising 1,3-dioxolane and sulfolane. The electrolyte typically contains between about 100 and 2000 parts by weight water per million parts by weight (ppm) electrolyte therein. A cathode slurry is prepared comprising iron disulfide powder with Ca(OH)2 and Li2CO3 mixed therein, carbon, binder, and a liquid solvent. The mixture is coated onto a conductive substrate and solvent evaporated leaving a dry cathode coating on the substrate. The anode and cathode can be spirally wound with separator therebetween and inserted into the cell casing with electrolyte then added. | Pozin Michael ([US]) Kim Il-Seok ([US]) | The Gillette Company ([US]) | What is claimed is: 1. A primary electrochemical cell comprising a housing; a positive and a negative terminal; an anode comprising a lithium metal; a cathode comprising iron disulfide (FeS2), calcium hydroxide (Ca(OH)2) and lithium carbonate (Li2CO3), and conductive carbon; said cell further comprising an electrolyte inserted therein, said electrolyte comprising a lithium salt dissolved in a solvent mixture comprising the solvent dioxolane and at least one other solvent selected from the group consisting of dimethoxyethane and sulfolane. 2. The cell of claim 1 wherein said lithium salt comprises bistrifluoromethylsulfonyl imide, Li(CF3SO2)2N (LiTFSI) and said at least one other solvent comprises sulfolane. 3. The cell of claim 1 wherein said lithium salt comprises lithium iodide (LiI) and said at least one other solvent comprises dimethoxyethane. 4. The cell of claim 3 wherein said lithium salt further comprises lithium trifluoromethanesulfonate, LiCF3SO3 (LiTFS). 5. A primary electrochemical cell comprising a housing; a positive and a negative terminal; an anode comprising a lithium metal; a cathode comprising iron disulfide (FeS2), calcium hydroxide (Ca(OH)2) and lithium carbonate (Li2CO3), and conductive carbon; said cell further comprising an electrolyte inserted therein, said electrolyte comprising a lithium salt dissolved in a solvent mixture comprising the solvent dioxolane and at least one other solvent selected from the group consisting of dimethoxyethane and sulfolane, wherein the water content in said electrolyte is between about 100 and 2000 parts by weight water per million parts by weight electrolyte. 6. The cell of claim 5 wherein said at least one other solvent comprises dimethoxyethane. 7. The cell of claim 5 wherein said lithium salt comprises lithium iodide (LiI) and lithium trifluoromethanesulfonate, LiCF3SO3 (LiTFS) and said at least one other solvent comprises dimethoxyethane. 8. The cell of claim 5 wherein said at least one other solvent comprises sulfolane. 9. The cell of claim 5 wherein the water content in said electrolyte is between about 600 and 2000 parts by weight water per million parts by weight electrolyte. 10. The cell of claim 5 wherein the water content in said electrolyte is between about 600 and 1000 parts by weight water per million parts by weight electrolyte. 11. The cell of claim 5 wherein the water content in said electrolyte is between about 200 and 600 parts by weight water per million parts by weight electrolyte. 12. The cell of claim 5 wherein said dioxolane comprises 1,3-dioxolane. 13. The cell of claim 5 wherein said dimethoxyethane comprises 1,2-dimethoxyethane. 14. The cell of claim 5 wherein said lithium salt comprises bistrifluoromethylsulfonyl imide, Li(CF3SO2)2N (LiTFSI). 15. The cell of claim 5 wherein said lithium salt comprises lithium iodide (LiI). 16. The cell of claim 5 wherein the iron disulfide (FeS2) has an average particle size between about 6 and 30 micron. 17. The cell of claim 5 wherein the iron disulfide (FeS2) has an average particle size between about 10 and 25 micron. 18. The cell of claim 5 wherein said electrolyte comprises between about 60 and 90 percent by volume dioxolane. 19. The cell of claim 5 wherein the total amount of calcium hydroxide and lithium carbonate in said cathode is between about 0.1 and 4 percent by weight based on the weight of said FeS2 in said cathode. 20. The cell of claim 19 wherein the weight ratio of calcium hydroxide to lithium carbonate is between about 20:1 and 1:20. 21. The cell of claim 5 wherein the total amount of calcium hydroxide and lithium carbonate in said cathode is between about 0.5 and 1.5 percent by weight based on the weight of said FeS2 in said cathode. 22. The cell of claim 21 wherein the weight ratio of calcium hydroxide to lithium carbonate is between about 20:1 and 1:20. 23. The cell of claim 5 wherein said anode and cathode are spirally wound with a separator sheet therebetween. 24. The cell of claim 5 wherein said cathode comprising iron disulfide (FeS2) and conductive carbon is coated onto a substrate sheet comprising aluminum.
Open | US7753968 | B2 | 2010-07-13 | Open | 2009-03-23 2006-03-14 2002-11-08 | (US7753968) Flexible cathodes | This disclosure relates to methods of making a cathode for a lithium batter. The methods include: (a) treating a cathode current collector with flame or corona; (b) coating a slurry containing iron disulfide, a first solvent, and a binder onto the cathode current collector obtained from step (a) to form a coated cathode current collector, in which the slurry contains about 73-75% by weight solids and the binder contains a polymer selected from the group consisting of linear di- and tri-block copolymers, linear tri-block copolymers cross-linked with melamine resin, ethylene-propylene copolymers, ethylene-propylene-diene terpolymers, tri-block fluorinated thermoplastics, hydrogenated nitrile rubbers, fluoro-ethylene-vinyl ether copolymers, thermoplastic polyurethanes, thermoplastic olefins, and polyvinylidene fluoride homopolymers; and (c) drying the coated cathode current collector obtained from step (b) to provide a cathode, in which the cathode contains no more than 0.5% by volume of the first solvent and is capable of being bent to 180°. This disclosure also relates to methods of making a lithium battery. | Boczer Christopher ([US]) Delnick Frank M. ([US]) Del Rosario Rosauro ([US]) Kang Minkoo ([US]) Pawlowska Lucyna M. ([US]) Pozin Michael ([US]) Rana Dharmendra ([US]) Stevanovic Maya ([US]) Weckesser John J. ([US]) | The Gillette Company ([US]) | What is claimed is: 1. A method of making a cathode for a lithium battery, the method comprising: (a) treating a cathode current collector with flame or corona; (b) coating a slurry comprising iron disulfide, solvent, and a binder onto the cathode current collector obtained from step (a) to form a coated cathode current collector, wherein the slurry comprises about 73-75% by weight solids and the binder comprises a polymer selected from the group consisting of linear di- and tri-block copolymers, linear tri-block copolymers cross-linked with melamine resin, ethylene-propylene copolymers, ethylene-propylene-diene terpolymers, tri-block fluorinated thermoplastics, hydrogenated nitrile rubbers, fluoro-ethylene-vinyl ether copolymers, thermoplastic polyurethanes, thermoplastic olefins, and polyvinylidene fluoride homopolymers; and (c) drying the coated cathode current collector obtained from step (b) to provide a cathode, wherein the cathode comprises no more than 0.5% by volume of the solvent and is capable of being bent to 180°. 2. The method of claim 1, wherein the binder comprises a linear tri-block copolymer. 3. The method of claim 2, wherein the binder comprises a styrene-ethylene-butylene-styrene polymer. 4. The method of claim 1, wherein the cathode current collector comprises aluminum or an aluminum alloy. 5. The method of claim 1, wherein the cathode current collector comprises an aluminum foil. 6. The method of claim 1, wherein the solvent comprises a hydrocarbon solvent. 7. The method of claim 6, wherein the hydrocarbon solvent comprises a paraffinic solvent. 8. The method of claim 6, wherein the hydrocarbon solvent comprises an aromatic hydrocarbon. 9. The method of claim 1, wherein the coating step comprises applying the slurry onto the cathode current collector using a solution extrusion process. 10. The method of claim 1, wherein the drying step comprises drying the coated cathode current collector in a first heating zone having a temperature of 45° C. to 80° C. 11. The method of claim 10, wherein the drying step further comprises drying the coated cathode current collector in a second heating zone having a temperature of 75° C. to 130° C. after drying the coated cathode current collector in the first heating zone. 12. The method of claim 1, further comprising calendering the cathode after the drying step. 13. The method of claim 12, wherein the cathode is calendered at an elevated temperature. 14. The method of claim 1, wherein the cathode has a thickness of from 16 mil to 22 mil. 15. The method of claim 1, wherein the cathode further comprises a conductive material selected from the group consisting of carbon black and graphite. 16. The method of claim 1, wherein the cathode has a porosity of from 30% to 35%. 17. The method of claim 1, wherein the cathode comprises less than about 3% by weight of the binder. 18. The method of claim 1, wherein the cathode is capable of being wound around a mandrel without forming a crack in the coating of the cathode. 19. A method of making a lithium battery, the method comprising: (a) treating a cathode current collector with flame or corona; (b) coating a slurry comprising iron disulfide, solvent, and a binder onto the cathode current collector obtained from step (a) to form a coated cathode current collector, wherein the slurry comprises about 73-75% by weight solids and the binder comprises a polymer selected from the group consisting of linear di- and tri-block copolymers, linear tri-block copolymers cross-linked with melamine resin, ethylene-propylene copolymers, ethylene-propylene-diene terpolymers, tri-block fluorinated thermoplastics, hydrogenated nitrile rubbers, fluoro-ethylene-vinyl ether copolymers, thermoplastic polyurethanes, thermoplastic olefins, and polyvinylidene fluoride homopolymers; (c) drying the coated cathode current collector obtained from step (b) to provide a cathode, wherein the cathode comprises no more than 0.5% by volume of the solvent and is capable of bending 180°; and (d) incorporating the cathode obtained from step (c), an anode comprising lithium, and an electrolyte into a housing to form the lithium battery. 20. The method of claim 19, wherein the lithium battery is a prismatic battery.
Open | US8435670 | B2 | 2013-05-07 | Open | 2008-11-05 2003-11-24 | (US8435670) Battery including aluminum components | A primary lithium battery can include a current collector that includes aluminum, a positive lead that includes aluminum, or both. The aluminum battery components can have high mechanical strength and low electrical resistance. | Berkowitz Fred J. ([US]) Issaev Nikolai N. ([US]) Janik Jaroslav ([US]) Pozin Michael ([US]) | The Gillette Company ([US]) | What is claimed is: 1. A primary lithium battery comprising: a housing; a negative electrode comprising a lithium-containing anode active material; a positive electrode comprising iron disulfide and a binder; an aluminum positive electrode current collector; a separator disposed between the negative electrode and the positive electrode and having a thickness of between 12 microns and 37 microns; an electrolyte including lithium iodide and lithium hexafluorophosphate dissolved in a solvent including an ether; and a positive lead including aluminum in mechanical contact with the current collector, wherein the battery has an impedance that increases by less than 0.20 Ohms after the battery is dropped six times from a height of one meter onto a hard surface. 2. The battery of claim 1, wherein the positive lead includes a 1000 series aluminum, 2000 series aluminum alloy, a 3000 series aluminum alloy, a 5000 series aluminum alloy, a 6000 series aluminum alloy, or a 7000 series aluminum alloy. 3. The battery of claim 1, wherein the positive lead includes a 5000 series aluminum alloy. 4. The battery of claim 1, wherein the positive lead includes an aluminum alloy including 0-0.4% by weight of chromium. 5. The battery of claim 1, wherein the positive lead includes an aluminum alloy including 0.01-6.8% by weight of copper. 6. The battery of claim 1, wherein the positive lead includes an aluminum alloy including 0.05-1.3% by weight of iron. 7. The battery of claim 1, wherein the positive lead includes an aluminum alloy including 0.1-7% by weight of magnesium. 8. The battery of claim 1, wherein the positive lead includes an aluminum alloy including 0-2% by weight of manganese. 9. The battery of claim 1, wherein the positive lead includes an aluminum alloy including 0-2% by weight of silicon. 10. The battery of claim 1, wherein the positive lead includes an aluminum alloy including less than 0.25% by weight of titanium. 11. The battery of claim 1, wherein the positive lead includes an aluminum alloy including 0-2.3% by weight of nickel. 12. The battery of claim 1, wherein the positive lead includes an aluminum alloy including 0-8.2% by weight of zinc. 13. The battery of claim 1, wherein the current collector includes a 1000 series aluminum, a 2000 series aluminum alloy, a 3000 series aluminum alloy, a 5000 series aluminum alloy, a 6000 series aluminum alloy, or a 7000 series aluminum alloy. 14. The battery of claim 13, wherein the current collector includes a 6000 series aluminum alloy. 15. The battery of claim 13, wherein the current collector includes an aluminum alloy including 0-0.4% by weight of chromium, 0.01-6.8% by weight of copper, 0.05-1.3% by weight of iron, 0.1-7% by weight of magnesium, 0-2% by weight of manganese, 0-2% by weight of silicon, less than 0.25% by weight of titanium, 0-2.3% by weight of nickel, and 0-8.2% by weight of zinc. 16. The battery of claim 1, wherein the positive lead includes an extension directed toward the positive electrode. 17. The battery of claim 1, wherein the positive lead includes four or more extensions directed toward the positive electrode. 18. The battery of claim 1, wherein the positive lead includes six or more extensions directed toward the positive electrode. 19. The battery of claim 1, wherein the housing is cylindrical. 20. The battery of claim 1, wherein the electrolyte includes a third lithium salt.
Open | US8309255 | B2 | 2012-11-13 | Open | 2008-11-05 2004-03-15 | (US8309255) Electrochemical cell including electrolyte containing bis(oxalate)borate salt | An electrochemical cell includes a cathode with an aluminum current collector, a positive lead including aluminum, steel, or titanium coupled to the cathode current collector, an anode, and an electrolyte including up to 0.15M of a bis(oxalate) borate salt and an additional lithium salt. | Totir Dana Alexa ([US]) Nanjundaswamy Kirakodu S. ([US]) Pozin Michael ([US]) | The Gillette Company ([US]) | What is claimed is: 1. An electrochemical cell comprising: a cathode containing an aluminum current collector; a positive lead including a metal selected from the group consisting of aluminum, titanium, and steel coupled to the aluminum current collector; an anode comprising a material selected from the group consisting of lithium, graphite, and a lithiated metal oxide; and an electrolyte containing (1) from 0.005 M to 0.075 M of a bis(oxalato)borate salt selected from the group consisting of metal bis(oxalate) borate salts and ammonium bis(oxalato)borate salts, and (2) a second salt comprising a lithium salt, and wherein the cathode current collector has an aluminum surface having at least one dimension greater than 1 millimeter. 2. The electrochemical cell of claim 1, wherein the bis(oxalato)borate salt is lithium is(oxalato)borate. 3. The electrochemical cell of claim 1, wherein the second salt is lithium trifluoromethanesulfonate. 4. The electrochemical cell of claim 1, wherein the cathode lead comprises steel. 5. The electrochemical cell of claim 1, wherein the anode comprises lithium. 6. An electrochemical cell comprising: a cathode containing a current collector comprising a first aluminum alloy; a positive lead comprising a second aluminum alloy different from the first aluminum alloy coupled to the current collector; an anode comprising a material selected from the group consisting of lithium, graphite, and a lithiated metal oxide; and an electrolyte containing from 0.005 M to 0.15 M of a bis(oxalato)borate salt, and a second salt comprising a lithium salt; and wherein the cathode current collector has an aluminum alloy surface having at least one dimension greater than 1 millimeter. 7. The electrochemical cell of claim 6, wherein the bis(oxalato)borate salt is lithium bis(oxalato)borate. 8. The electrochemical cell of claim 6, wherein the electrolyte further contains trifluoromethanesulfonate. 9. The electrochemical cell of claim 6, wherein the electrolyte further contains a second lithium salt. 10. The electrochemical cell of claim 6, wherein the electrolyte includes from 0.005M to 0.015M of the bis(oxalato)borate salt. 11. The electrochemical cell of claim 6, wherein the anode comprises lithium.
Open | US8304116 | B2 | 2012-11-06 | Open | 2008-10-02 | (US8304116) Battery | A battery includes an anode having an alkali metal as the active material, a cathode having, for example, iron disulfide as the active material, and an increased electrolyte volume. | Pozin Michael ([US]) Berkowitz Fred J. ([US]) Specht Steven J. ([US]) Kouznetsova Yelena ([US]) Patel Bhupendra K. ([US]) Zhao Yang ([CN]) Chang Haitao ([CN]) | The Gillette Company ([US]) | What is claimed is: 1. A method of making a primary battery that includes a housing including an anode comprising lithium metal, a cathode comprising a transition metal polysulfide, and a volume (v) of an organic electrolyte, wherein discharging the primary battery results in an increase of void volume in the primary battery, the method comprising: determining a total pore volume in the battery prior to discharge; determining the increase void volume that will be generated when the battery is discharged to exhaustion once; and adjusting the volume (v) of the organic electrolyte to greater than a sum of the total pore volume and the void volume. 2. The method of claim 1, wherein the transition metal polysulfide has the formula M1aM2bSn, wherein M1 and M2 are transition metals, a+b is at least 1, and n is at least 2(a+b). 3. The method of claim 1, wherein the transition metal polysulfide has a mass (m) and v/m has a ratio of at least 0.33 ml/g. 4. The method of claim 3, wherein v/m further has a ratio of at most 0.5 ml/g. 5. The method of claim 3, wherein the mass (m) is at least four grams and at most six grams. 6. The method of claim 1, wherein the volume (v) of the organic electrolyte is at least 0.4 ml greater than the sum of the total pore volume and the increase void volume. 7. The method of claim 1, wherein the volume (v) of the organic electrolyte is at least 0.7 ml greater than the sum of the total pore volume and the increased void volume. 8. The method of claim 1, wherein the volume (v) of the organic electrolyte is placed into the housing when the housing is under vacuum. 9. The method of claim 1, wherein the cathode has a porosity of at most 35%. 10. The method of claim 1, wherein the transition metal polysulfide comprises one or more materials selected from FeS2, CoS2, NiS2, MoS2, Co2S9, Co2S7, Ni2S7, Fe2S7, Mo2S3, NiCoS7, and combinations thereof. 11. The method of claim 1, wherein the transition metal polysulfide is FeS2. 12. The method of claim 1, wherein the primary battery is a primary AA battery. 13. A method of maintaining ion transport in a primary battery, the method comprising: placing into a housing an anode comprising lithium metal, a volume (v) of an organic electrolyte, and a cathode comprising: (a) an aluminum current collector; and (b) a mass (m) of a cathode active material selected from the group consisting of transition metal polysulfides having the formula M1aM2bSn, wherein M1 and M2 are transition metals, a+b is at least 1, and n is at least 2(a+b), wherein the primary battery includes a total pore volume prior to discharge, a void volume that will be generated when the primary battery is discharged to exhaustion once, and the volume (v) of the organic electrolyte is greater than the sum of the total pore volume and the void volume. 14. The method of claim 13, wherein v/m has a ratio of at least 0.33 ml/g. 15. The method of claim 13, further comprising placing into the housing the volume (v) of the organic electrolyte while the housing is under vacuum.
Open | US7927739 | B2 | 2011-04-19 | Open | 2008-06-11 2003-02-10 2001-12-14 | (US7927739) Non-aqueous electrochemical cells | An electrochemical secondary cell is disclosed. The cell includes a cathode, an anode, a cathode current collector including stainless steel, and an electrolyte containing a perchlorate salt and a second salt. | Issaev Nikolai N. ([US]) Pozin Michael ([US]) | The Gillette Company ([US]) | What is claimed is: 1. A primary electrochemical cell, comprising: a cylindrical housing having a positive end cap comprising aluminum at an end of the cylindrical housing; an anode comprising lithium; a cathode comprising manganese dioxide and/or iron disulfide; an electrolyte comprising a perchlorate salt, wherein the electrolyte includes between 300 ppm and 20,000 ppm of the perchlorate salt; a cathode current collector comprising a first aluminum alloy; and a positive lead, centrally located in the cylindrical housing, comprising a second aluminum alloy different from the first aluminum alloy connected to and in electrical contact with the cathode current collector and extending from the cathode current collector to the positive end cap. 2. The cell of claim 1, wherein the cathode comprises manganese dioxide. 3. The cell of claim 1, wherein the cathode comprises iron disulfide. 4. The cell of claim 1, wherein the anode comprises a lithium alloy. 5. The cell of claim 1, wherein the electrolyte includes between 500 ppm and 20,000 ppm of the perchlorate salt. 6. The cell of claim 1, wherein the electrolyte includes between 300 ppm and 10,000 ppm of the perchlorate salt.
Open | US8859145 | B2 | 2014-10-14 | Open | 2008-05-23 | (US8859145) Method of preparing cathode containing iron disulfide for a lithium cell | A primary cell having an anode comprising lithium or lithium alloy and a cathode comprising iron disulfide (FeS2) or a mixture of iron disulfide (FeS2) and iron sulfide (FeS) and conductive carbon particles. A cathode slurry is prepared comprising the FeS2 or FeS2 plus FeS powder, conductive carbon, binder, and a solvent. The binder is preferably a styrene-ethylene/butylene-styrene (SEBS) block copolymer. There is an advantage discovered in utilizing a hydronaphthalene solvent to form the cathode slurry. The preferred solvent is 1,2,3,4-tetrahydronaphthalene or decahydronaphthalene and mixtures thereof. The slurry mixture is coated onto a conductive substrate and the solvent evaporated leaving a dry cathode coating on the substrate. Higher drying temperature may be used resulting in a dry cathode coating which resists cracking. The anode and cathode can be spirally wound with separator therebetween and inserted into the cell casing with electrolyte then added. | Stevanovic Maya ([US]) Pozin Michael ([US]) Kouznetsova Yelena ([US]) Specht Steven J. ([US]) Berkowitz Fred J. ([US]) | The Gillette Company ([US]) | What is claimed is: 1. A primary electrochemical cell comprising a housing; a positive and a negative terminal; an anode comprising at least one of a lithium metal and lithium alloy; a cathode having porosity between about 18 and 22 percent and comprising iron disulfide (FeS2), binder material, and conductive carbon, said primary electrochemical cell further comprising an electrolyte inserted therein, said electrolyte comprising a lithium salt dissolved in a solvent mixture comprising dioxolane and sulfolane, said primary electrochemical cell having the discharge property that when a pulsed discharge protocol is applied, the resulting ratio Rp is between about 0.08 and 0.15 wherein Rp=[P0.9V−P1.05V]/P0.9V wherein, P0.9V is the number of pulsed cycles obtained by discharging the cell to a cutoff voltage of 0.9V and P1.05V is the number of pulsed cycles obtained by discharging the cell to a cutoff voltage of 1.05V; wherein said pulsed discharge protocol consists of applying a series of pulsed cycles to the cell, wherein each of said pulsed cycles consists of applying to said primary electrochemical cell both a 1.5 Watt pulse for 2 seconds followed immediately by applying a 0.65 Watt pulse for 28 seconds, wherein said pulsed cycle is repeated consecutively 10 times, followed by resting said cell for 55 minutes, followed by repeating said pulsed cycles 10 times, followed by said resting in continuous cyclic manner until said 1.05V and 0.9V cutoff voltage is reached, wherein said pulsed discharge protocol is applied to the cell within about 5 years of manufacture of said primary electrochemical cell. 2. The primary electrochemical cell of claim 1 wherein the ratio Rp is between about 0.10 and 0.13. 3. The primary electrochemical cell of claim 1 wherein P0.9V is between about 650 and 750. 4. The primary electrochemical cell of claim 1 wherein the cathode is prepared by a method comprising the steps of: a) mixing iron disulfide (FeS2) powder, conductive carbon, binder material, and solvent producing a cathode slurry mixture, wherein said binder material comprises a styrene-ethylene/butylene-styrene (SEBS) elastomeric block copolymer and said solvent comprises a hydronaphthalene compound, b) coating said cathode slurry onto at least one side of a substrate to produce a wet cathode composite sheet, c) passing said wet cathode composite sheet through an oven to evaporate said solvent and produce thereby a dry cathode composite sheeting comprising a dry cathode coating on at least one side of said substrate. 5. The primary electrochemical cell of claim 1 wherein said anode and cathode is spirally wound with a separator sheet therebetween. 6. The primary electrochemical cell of claim 1 further comprising the step of predischarging the cell to remove about 3 percent cell capacity and then storing said cell at about room temperature (20° C.) for 2 weeks before applying said pulsed discharge protocol and wherein said pulsed discharge protocol is applied at about room temperature (20° C.). 7. The primary electrochemical cell of claim 4 wherein the solvent consists essentially of one of decahydronaphthalene and 1,2,3,4-tetrahydronaphthalene. 8. The primary electrochemical cell of claim 4 wherein step (b) comprises coating said cathode slurry onto both sides of the substrate resulting in a dry cathode coating on each side of said substrate in step (c). 9. The primary electrochemical cell of claim 8 wherein said substrate is an electrically conductive sheeting. 10. The primary electrochemical cell of claim 9 wherein said substrate is a sheet of aluminum having a thickness between about 15 and 40 micron. 11. The primary electrochemical cell of claim 4 wherein heated air passes through said oven in step (c) to evaporate solvent in said wet cathode composite sheeting thereby producing said dry cathode composite sheeting. 12. The primary electrochemical cell of claim 11 wherein the heated air is at a temperature between about 75° C. and 140° C. 13. The primary electrochemical cell of claim 11 wherein the wet cathode composite sheet is passed through a plurality of zones within said oven, wherein each zone is maintained at a progressively higher temperature. 14. The primary electrochemical cell of claim 13 wherein the wet cathode composite sheet is passed through three heating zones within said oven, wherein the first zone is maintained at a temperature between about 60 and 80° C., the second zone is maintained at a temperature between about 75 and 105° C., and the third zone is maintained at a temperature between about 130 and 140° C. 15. The primary electrochemical cell of claim 13 wherein the residence time of any portion of the wet cathode composite sheet passing through the oven is between about 2.3 and 3.8 minutes. 16. The primary electrochemical cell of claim 8 further comprising: d) passing the dry cathode coating to a calendering step wherein the dry cathode coating on each side of said substrate is compressed. 17. The primary electrochemical cell of claim 4 wherein the content of iron disulfide (FeS2) in the dry cathode coating comprises between about 83 and 94 percent by weight of said dry cathode coating. 18. The primary electrochemical cell of claim 1 wherein the lithium salt comprises lithium bistrifluoromethylsulfonyl imide, Li(CF3SO2)2N.
Open | US8076028 | B2 | 2011-12-13 | Open | 2008-04-16 | (US8076028) Lithium cell with cathode including iron disulfide and iron sulfide | A primary cell having an anode comprising lithium or lithium alloy and a cathode comprising iron disulfide (FeS2), iron sulfide (FeS) and carbon particles. The electrolyte comprises a lithium salt dissolved in a solvent mixture. A cathode slurry is prepared comprising iron disulfide (FeS2) powder, iron sulfide (FeS) powder, carbon, binder, and a liquid solvent. The mixture is coated onto a conductive substrate and solvent evaporated leaving a dry cathode coating on the substrate. The anode and cathode can be spirally wound with separator therebetween and inserted into the cell casing with electrolyte then added. | Josephs Barry D. ([US]) Pozin Michael ([US]) Jiang Zhiping ([US]) Stevanovic Maya ([US]) Berkowitz Fred J. ([US]) Kouznetsova Yelena ([US]) Specht Steven J. ([US]) | The Gillette Company ([US]) | What is claimed is: 1. A primary electrochemical cell comprising a housing; a positive and a negative terminal; an anode comprising at least one of a lithium metal and lithium alloy; a cathode comprising iron disulfide (FeS2), iron sulfide (FeS), and conductive carbon, said cell further comprising an electrolyte inserted therein, said electrolyte comprising a lithium salt comprising bistrifluoromethylsulfonyl imide (Li(CF3SO2)2N) dissolved in a solvent mixture comprising dioxolane and sulfolane, wherein the FeS and FeS2, has a bimodal particle size distribution and wherein the FeS2 has an average particle size between about 20 and 35 micron and the FeS has an average particle size between about 5 and 15 micron. 2. The cell of claim 1 wherein the FeS content in said cathode comprises between about 5 and 30 percent by weight of the total FeS2 plus FeS in said cathode. 3. The cell of claim 1 wherein said electrolyte further comprises lithium iodide (LiI) salt. 4. The cell of claim 1 wherein the dioxolane comprises 1,3-dioxolane. 5. The cell of claim 1 wherein said solvent mixture comprises between about 75 and 85 percent by volume dioxolane and between about 15 and 25 percent by volume sulfolane. 6. The cell of claim 1 wherein said solvent mixture further comprises pyridine. 7. The cell of claim 1 wherein said anode and cathode are spirally wound with a separator sheet therebetween. 8. A primary electrochemical cell comprising a housing; a positive and a negative terminal; an anode comprising at least one of a lithium metal and lithium alloy; a cathode comprising iron disulfide (FeS2), iron sulfide (FeS), and conductive carbon, said cell further comprising an electrolyte inserted therein, said electrolyte comprising a lithium salt comprising bistrifluoromethylsulfonyl imide (Li(CF3SO2)2N) dissolved in a solvent mixture comprising dioxolane and sulfolane, wherein said electrolyte further comprises an additive comprising an alkylpyrazole, wherein the FeS and FeS2 has a bimodal particle size distribution and wherein the FeS2has an average particle size between about 20 and 35 micron and the FeS has an average particle size between about 5 and 15 micron. 9. The cell of claim 8 wherein said solvent mixture comprises between about 70 and 90 volume percent 1,3-dioxolane and between about 10 and 30 volume percent sulfolane. 10. The cell of claim 8 wherein said alkylpyrazole additive is selected from the group consisting of 1,3-dimethylpyrazole and 1,3,5-trimethylpyrazole, and mixtures thereof. 11. The cell of claim 8 wherein said alkylpyrazole additive comprises 1,3-dimethylpyrazole. 12. The cell of claim 8 wherein said alkylpyrazole additive comprises 1,3,5-trimethylpyrazole. 13. The cell of claim 10 wherein said alkylpyrazole comprises between about 0.05 and 1.0 percent by weight of said electrolyte. 14. The cell of claim 10 wherein said alkylpyrazole comprises between about 0.1 and 1.0 percent by weight of said electrolyte. 15. The cell of claim 8 wherein the cathode comprises a coating comprising iron disulfide (FeS2) particles and iron sulfide (FeS) particles coated on both sides of a substrate. 16. The cell of claim 8 wherein the anode and cathode are in wound configuration with a separator therebetween. 17. A primary electrochemical cell comprising a housing; a positive and a negative terminal; an anode comprising at least one of a lithium metal and lithium alloy; a cathode comprising iron disulfide (FeS2), iron sulfide (FeS), and conductive carbon, said cell further comprising an electrolyte inserted therein, said electrolyte comprising a lithium salt comprising bistrifluoromethylsulfonyl imide (Li(CF3SO2)2N) dissolved in a solvent mixture comprising dioxolane and sulfolane, wherein said electrolyte further comprises an additive comprising an alkylimidazole, wherein the FeS and FeS2has a bimodal particle size distribution and wherein the FeS2 has an average particle size between about 20 and 35 micron and the FeS has an average particle size between about 5 and 15 micron. 18. The cell of claim 17 wherein said solvent mixture comprises between about 70 and 90 volume percent 1,3-dioxolane and between about 10 and 30 volume percent sulfolane. 19. The cell of claim 17 wherein said alkylimidazole additive comprises 1,2-dimethylimidazole. 20. The cell of claim 19 wherein said alkylimidazole comprises between about 0.05 and 1.0 percent by weight of said electrolyte. 21. The cell of claim 19 wherein said alkylimidazole comprises between about 0.1 and 1.0 percent by weight of said electrolyte. 22. The cell of claim 17 wherein the cathode comprises a coating comprising iron disulfide (FeS2) particles and iron sulfide (FeS) particles coated on both sides of a substrate. 23. The cell of claim 17 wherein the anode and cathode are in wound configuration with a separator therebetween. 24. A primary electrochemical cell comprising a housing; a positive and a negative terminal; an anode comprising at least one of a lithium metal and lithium alloy; a cathode comprising iron disulfide (FeS2), iron sulfide (FeS), and conductive carbon, said cell further comprising an electrolyte inserted therein, said electrolyte comprising a lithium salt comprising lithium iodide (LiI) dissolved in a solvent mixture comprising dioxolane, dimethoxyethane, and sulfolane. wherein the FeS and FeS2has a bimodal particle size distribution and wherein the FeS2 has an average particle size between about 20 and 35 micron and the FeS has an average particle size between about 5 and 15 micron. 25. The cell of claim 24 wherein the FeS content in said cathode comprises between about 5 and 30 percent by weight of the total FeS2 plus FeS in said cathode. 26. The cell of claim 24 wherein said dioxolane comprises 1,3-dioxolane. 27. The cell of claim 24 wherein said dimethoxyethane comprises 1,2-dimethoxyethane. 28. The cell of claim 24 wherein the weight ratio of dioxolane to dimethoxyethane is between about 0.82 and 9.0. 29. The cell of claim 24 wherein the weight ratio of dioxolane to dimethoxyethane is between about 0.82 and 2.3. 30. The cell of claim 24 wherein said sulfolane is greater than about 4.8 percent by weight of the solvent mixture. 31. The cell of claim 24 wherein said sulfolane is between about 4.8 and 6.0 percent by weight of the solvent mixture. 32. The cell of claim 24 wherein said solvent mixture further comprises between about 0.1 and 1.0 percent by weight 3,5-dimethylisoxazole. 33. The cell of claim 24 wherein the water content in said electrolyte is between about 100 and 1000 parts by weight water per million parts by weight electrolyte. 34. The cell of claim 24 wherein the water content in said electrolyte is between about 600 and 1000 parts by weight water per million parts by weight electrolyte. 35. The cell of claim 24 wherein the water content in said electrolyte is between about 100 and 300 parts by weight water per million parts by weight electrolyte. 36. The cell of claim 24 wherein said cathode comprising iron disulfide (FeS2), iron sulfide (FeS), and conductive carbon is coated onto a substrate sheet comprising aluminum. 37. The cell of claim 24 wherein said anode and cathode are spirally wound with a separator sheet therebetween. 38. A primary electrochemical cell comprising a housing; a positive and a negative terminal; an anode comprising lithium; a cathode comprising iron disulfide (FeS2), iron sulfide (FeS), and conductive carbon, said cell further comprising an electrolyte comprising a lithium salt comprising bistrifluoromethylsulfonyl imide (Li(CF3SO2)2N) dissolved in a solvent comprising dimethoxyethane, sulfolane, and tin iodide (SnI2) additive, wherein the FeS and FeS2has a bimodal particle size distribution and wherein the FeS2has an average particle size between about 20 and 35 micron and the FeS has an average particle size between about 5 and 15 micron. 39. The cell of claim 38 wherein the FeS content in said cathode comprises between about 5 and 30 percent by weight of the total FeS2 plus FeS in said cathode. 40. The cell of claim 38 wherein the electrolyte has a viscosity between about 0.9 and 1.5 centipoise. 41. The cell of claim 38 wherein the electrolyte comprises between about 1000 and 5000 parts by weight tin iodide (SnI2) therein per million parts electrolyte by weight. 42. The cell of claim 38 wherein the solvent is essentially free of dioxolane. 43. The cell of claim 38 wherein said solvent comprises less than 200 parts by weight of dioxolane per million parts by weight solvent. 44. The cell of claim 38 wherein said cathode comprising iron disulfide (FeS2) and conductive carbon is coated onto a substrate sheet comprising aluminum. 45. The cell of claim 38 wherein the anode comprises a sheet of lithium or lithium alloy. 46. The cell of claim 38 wherein said cathode comprising iron disulfide (FeS2) and iron sulfide (FeS) is in the form of a coating bound to a metallic substrate and wherein said anode comprising lithium and said cathode are arranged in spirally wound form with a separator material therebetween. 47. A primary electrochemical cell comprising a housing; a positive and a negative terminal; an anode comprising lithium; a cathode comprising iron disulfide (FeS2) iron sulfide (FeS), and conductive carbon, said cell further comprising an electrolyte comprising a lithium salt comprising lithium iodide (LiI) dissolved in a solvent comprising dimethoxyethane, sulfolane, and tin iodide (SnI2) additive, wherein the FeS and FeS2 has a bimodal particle size distribution and wherein the FeS2has an average particle size between about 20 and 35 micron and the FeS has an average particle size between about 5 and 15 micron. 48. The cell of claim 47 wherein the FeS content in said cathode comprises between about 5 and 30 percent by weight of the total FeS2 plus FeS in said cathode. 49. The cell of claim 47 wherein the electrolyte has a viscosity between about 0.9 and 1.5 centipoise. 50. The cell of claim 47 wherein the electrolyte comprises between about 1000 and 5000 parts by weight tin iodide (SnI2) therein per million parts electrolyte by weight. 51. The cell of claim 47 wherein the solvent is essentially free of dioxolane. 52. The cell of claim 47 wherein said solvent comprises less than 200 parts by weight of dioxolane per million parts by weight solvent. 53. The cell of claim 47 wherein said cathode comprising iron disulfide (FeS2), iron sulfide (FeS), and conductive carbon is coated onto a substrate sheet comprising aluminum. 54. The cell of claim 47 wherein the anode comprises a sheet of lithium or lithium alloy. 55. The cell of claim 47 wherein said cathode comprising iron disulfide (FeS2) and iron sulfide (FeS) is in the form of a coating bound to a metallic substrate and wherein said anode comprising lithium and said cathode are arranged in spirally wound form with a separator material therebetween.
Open | US8273483 | B2 | 2012-09-25 | Open | 2008-02-14 | (US8273483) Lithium cell | A primary cell having an anode comprising lithium or lithium alloy and a cathode comprising iron disulfide (FeS2) and carbon particles. The electrolyte comprises a lithium salt preferably lithium iodide (LiI) dissolved in an organic solvent mixture. The solvent mixture preferably comprises dioxolane, dimethoxyethane and sulfolane. The electrolyte typically contains between about 100 and 2000 parts by weight water per million parts by weight (ppm) electrolyte therein. A cathode slurry is prepared comprising iron disulfide powder, carbon, binder, and a liquid solvent. The mixture is coated onto a conductive substrate and solvent evaporated leaving a dry cathode coating on the substrate. The anode and cathode can be spirally wound with separator therebetween and inserted into the cell casing with electrolyte then added. | Pozin Michael ([US]) Sliger Michael ([US]) Issaev Nikolai N. ([US]) | The Gillette Company ([US]) | What is claimed is: 1. A primary electrochemical cell comprising a housing; a positive and a negative terminal; an anode comprising at least one of a lithium metal and lithium alloy; a cathode comprising iron disulfide (FeS2) and conductive carbon, said cell further comprising an electrolyte inserted therein, said electrolyte comprising a lithium salt dissolved in a solvent mixture comprising dioxolane, dimethoxyethane, and sulfolane, wherein deionized water is added to the electrolyte so that the water content in said electrolyte is between 600 and 2000 parts by weight water per million parts by weight electrolyte. 2. The cell of claim 1 wherein the water content in said electrolyte is between 600 and 1000 parts by weight water per million parts by weight electrolyte. 3. The cell of claim 1 wherein said dioxolane comprises 1,3-dioxolane. 4. The cell of claim 1 wherein said dimethoxyethane comprises 1,2-dimethoxyethane. 5. The cell of claim 1 wherein said lithium salt comprises lithium iodide (LiI). 6. The cell of claim 1 wherein the weight ratio of dioxolane to dimethoxyethane is between 0.82 and 9.0. 7. The cell of claim 1 wherein the weight ratio of dioxolane to dimethoxyethane is between 0.82 and 2.3. 8. The cell of claim 6 wherein said sulfolane is greater than 4.8 percent by weight of the solvent mixture. 9. The cell of claim 6 wherein said sulfolane is between 4.8 and 6.0 percent by weight of the solvent mixture. 10. The cell of claim 6 wherein said solvent mixture further comprises between 0.1 and 1.0 percent by weight 3,5-dimethylisoxazole. 11. The cell of claim 1 wherein said anode and cathode are spirally wound with a separator sheet therebetween. 12. The cell of claim 1 wherein said cathode comprising iron disulfide (FeS2) and conductive carbon is coated onto a substrate sheet comprising aluminum.
Open | US8465860 | B2 | 2013-06-18 | Open | 2008-01-23 | (US8465860) Lithium cell | A primary cell having an anode comprising lithium or lithium alloy and a cathode comprising iron disulfide (FeS2) and carbon particles. The electrolyte comprises a lithium salt dissolved in an organic solvent mixture. The electrolyte contains between about 100 and 2000 parts by weight water per million parts by weight (ppm) electrolyte therein. The electrolyte may contain between about 200 and 2000, or between about 500 and 2000 parts by weight water per million parts by weight electrolyte. A cathode slurry is prepared comprising iron disulfide powder, carbon, binder, and a liquid solvent. The mixture is coated onto a conductive substrate and solvent evaporated leaving a dry cathode coating on the substrate. The anode and cathode can be spirally wound with separator therebetween and inserted into the cell casing with electrolyte then added. | Pozin Michael ([US]) Sliger Michael ([US]) | The Gillette Company ([US]) | What is claimed is: 1. A primary electrochemical cell comprising a housing; a positive and a negative terminal; an anode comprising at least one of a lithium metal and lithium alloy; a cathode comprising iron disulfide (FeS2) and conductive carbon, said cell further comprising an electrolyte comprising a lithium salt dissolved in a solvent, wherein a water content in said electrolyte is between about 600 and 1000 parts by weight of purified water per million parts by weight electrolyte. 2. The cell of claim 1 wherein the said solvent comprises 1,3-dioxolane and sulfolane. 3. The cell of claim 1 wherein said electrolyte comprises a solvent comprising between about 70 and 80 percent by volume 1,3-dioxolane and between about 20 and 30 percent by volume sulfolane. 4. The cell of claim 1 wherein said anode and cathode are spirally wound with a separator sheet therebetween.
Open | US8617743 | B2 | 2013-12-31 | Open | 2007-12-05 | (US8617743) Anode balanced lithium-iron disulfide primary cell | A primary electrochemical cell having an anode comprising lithium and a cathode comprising iron disulfide (FeS2) and carbon particles. The cell is balanced so that the anode is in theoretical capacity excess (mAmp-hrs) compared to the theoretical capacity of the cathode. The anode and cathode can be spirally wound with separator therebetween and inserted into the cell casing with electrolyte then added. The electrolyte comprises a lithium salt dissolved in organic solvent. | Specht Steven J. ([US]) Pozin Michael ([US]) Kouznetsova Yelena ([US]) Patel Bhupendra K. ([US]) Berkowitz Fred J. ([US]) | The Gillette Company ([US]) | What is claimed is: 1. A primary AA-size electrochemical cell comprising: a housing; a positive terminal and a negative terminal; an anode comprising at least one of a lithium metal and lithium alloy as anode active material; a cathode comprising iron disulfide (FeS2) as cathode active material and conductive carbon; a separator sheet between the anode and the cathode; wherein the cell is balanced so that a ratio determined by a theoretical capacity of the anode (mAmp-hrs) divided by a theoretical capacity of the cathode (mAmp-hrs) is greater than 1.0, the theoretical capacity of the anode and the theoretical capacity of the cathode are based on a dischargeable portion of the anode and a dischargeable portion of the cathode that have the separator therebetween; the anode and the cathode must be opposite to and facing one another with the separator disposed therebetween in order for the anode and the cathode to be dischargeable; and the theoretical capacity of the cathode is between approximately 3300 mAmp-hrs and approximately 4500 mAmp-hrs. 2. The cell of claim 1 wherein the theoretical capacity of the anode includes the theoretical capacity of all anode active materials therein; and the theoretical capacity of the cathode includes the theoretical capacity of all cathode active materials therein. 3. The cell of claim 2 wherein the cathode active material consists essentially of FeS2. 4. The cell of claim 1 wherein the ratio determined by the theoretical capacity of the anode divided by the theoretical capacity of the cathode is between about 1.02 and 1.20. 5. The cell of claim 1 wherein the ratio determined by the theoretical capacity of the anode divided by the theoretical capacity of the cathode is between about 1.05 and 1.15. 6. The cell of claim 1, wherein the cell is balanced so that a ratio determined by the theoretical mAmp-hr capacity of the lithium in the anode divided by the theoretical mAmp-hr capacity of the FeS2 in the cathode is between about 1.02 and 1.20; the theoretical capacity of the lithium is based on the theoretical specific value of 3861.4 mAmp-hrs/g; and the theoretical capacity of the FeS2 is based on the theoretical specific value of 893.6 mAmp-hr/g. 7. The cell of claim 1 wherein the cathode comprises a coating comprising iron disulfide particles coated onto both sides of a substrate. 8. The cell of claim 1 wherein an interfacial surface area between the anode and the cathode is about 300 cm2. 9. The cell of claim 1 wherein the anode and the cathode are in a wound configuration with the separator sheet therebetween. 10. The cell of claim 1 wherein the separator sheet is formed of microporous material comprising polyethylene or polypropylene having a thickness between about 0.008 and 0.025 mm.
Open | US8460403 | B2 | 2013-06-11 | Open | 2007-11-02 2007-09-14 | (US8460403) Method of storing iron disulfide (FeS2) particles | A primary cell having an anode comprising lithium and a cathode comprising iron disulfide (FeS2) and carbon particles. The electrolyte comprises a lithium salt dissolved in a solvent mixture. Iron disulfide powder and carbon black is preferably premixed and stored. A cathode slurry is prepared comprising iron disulfide, carbon black, binder, and a liquid solvent. The mixture is coated onto a substrate and solvent evaporated leaving a dry cathode coating on the substrate. The cathode coating is then baked at elevated temperatures in atmosphere under partial vacuum or in an atmosphere of nitrogen or inert gas. The anode and cathode can be spirally wound with separator therebetween and inserted into the cell casing with electrolyte then added. | Pozin Michael ([US]) Chang Sean ([US]) | The Gillette Company ([US]) | What is claimed is: 1. A method of storing iron disulfide (FeS2) powder to reduce the rate of buildup of acids and acidic contaminants on the powder particles being stored, wherein the method includes steps of (a) forming a powder mixture comprising iron disulfide powder particles and carbon black and (b) storing said powder mixture for a period of at least 30 days, wherein the method is performed prior to forming a cathode slurry. 2. The method of claim 1 wherein the carbon black has a pH of between about 6 and 11. 3. The method of claim 2 wherein the carbon black comprises acetylene black. 4. The method of claim 1 wherein said powder mixture is substantially dry. 5. The method of claim 1 wherein said powder mixture is stored in an atmosphere, wherein said atmosphere is selected from nitrogen, argon, neon, helium, krypton, and air under partial vacuum pressure. 6. A method of preparing a cathode for a primary electrochemical cell wherein said cathode comprises iron disulfide (FeS2) particles, the method comprising the steps of: i) preparing a powder mixture comprising iron disulfide (FeS2) powder particles and carbon black powder particles; ii) storing said powder mixture for a period of at least about 30 days prior to forming a cathode slurry, thereby reducing the rate of buildup of acids and acidic contaminants on the powder particles while said particles are stored; iii) preparing a wet cathode slurry mixture by adding a mixture of polymeric binder and liquid solvent to said mixture of iron disulfide (FeS2) and carbon black particles; iv) coating said slurry mixture onto at least one side of a substrate; and v) drying said slurry mixture to evaporate said solvent forming a substantially dry coating comprising the iron disulfide particles, carbon black particles, and polymeric binder on said substrate. 7. The method of claim 6 wherein the carbon black comprises acetylene black. 8. The method of claim 6 wherein the carbon black has a pH of between about 6 and 11. 9. The method of claim 6 wherein the carbon black comprises between about 0.4 and 2 percent by weight of said dry coating. 10. The method of claim 6 wherein said powder mixture is substantially dry. 11. The method of claim 6 wherein said wet slurry further comprises graphite. 12. The method of claim 6 wherein said powder mixture is stored in an atmosphere, wherein said atmosphere is selected from nitrogen, argon, neon, helium, krypton, and air under partial vacuum pressure. 13. The method of claim 6 further comprising the step of: baking said substantially dry coating in an atmosphere, wherein said atmosphere is selected from nitrogen, argon, neon, helium, krypton, and air under partial vacuum pressure, to remove water, acids and contaminants present in the iron disulfide particles and in said coating, and to form thereby a baked cathode coating on said substrate. 14. The method of claim 13 wherein said air atmosphere has a pressure of less than about 80 mm Hg absolute. 15. The method of claim 13 wherein said air atmosphere has a pressure of less than about 50 mm Hg absolute. 16. The method of claim 13 wherein at least a substantial portion of said baking occurs at temperatures between about 250° C. and 375° C. 17. The method of claim 13 wherein at least a substantial portion of said baking occurs at temperatures between about 290° C. and 350° C. 18. The method of claim 6 wherein said binder comprises an elastomeric polymer. 19. The method of claim 6 wherein said binder comprises a styrene-ethylene/butylene-styrene (SEBS) block copolymer. 20. The method of claim 6 wherein said substrate is electrically conductive. 21. The method of claim 6 wherein said substrate comprises aluminum or stainless steel. 22. The method of claim 13 further comprising the steps of: winding said baked cathode on said substrate against a sheet of lithium or lithium alloy, with a separator sheet therebetween to form a wound electrode spiral; inserting said wound electrode spiral into a cylindrical casing; and adding electrolyte into said casing, thereby contacting said baked cathode with electrolyte. 23. The method of claim 13 wherein said baking is carried out for a period between about 2 hours and 4 days. 24. The method of claim 22 further comprising the step of storing the baked cathode in a partial vacuum atmosphere or in an inert atmosphere before contacting said baked cathode with electrolyte. 25. The method of claim 8 wherein the addition of carbon black to said FeS2 particles in admixture therewith reduces or eliminates the need to add any non-electrically conductive material in admixture with said FeS2 particles in order to raise the pH of said FeS2. 26. The method of claim 1 wherein said powder mixture is stored in air at ambient temperature.
Open | US7524581 | B2 | 2009-04-28 | Open | 2007-10-19 2004-07-23 | (US7524581) Non-aqueous electrochemical cells | Electrochemical cells are disclosed. In some embodiments, an electrochemical cell includes a cathode having less than about 2,000 ppm of water, an anode, and an electrolyte having a first lithium salt and LiPF6. | Issaev Nikolai N. ([US]) Pozin Michael ([US]) | The Gillette Company ([US]) | What is claimed is: 1. A primary electrochemical cell, comprising: a cathode comprising a cathode active material consisting of manganese oxide and/or iron disulfide, the cathode having less than about 2,000 ppm of water; a cathode current collector comprising aluminum; an anode comprising lithium; and an electrolyte comprising lithium trifluoromethanesulfonate LiPF6, and a third lithium salt, the electrolyte not including a perchlorate salt. 2. The cell of claim 1, wherein the cathode has less than 1,500 ppm of water. 3. The cell of claim 1, wherein the cathode has less than 1,000 ppm of water. 4. The cell of claim 1, wherein the cathode has less than 500 ppm of water. 5. The cell of claim 1, wherein the electrolyte comprises, in mole fraction, from 20% to 80% of lithium trifluoromethanesulfonate and from 20% to 80% of LiPF6. 6. The cell of claim 1, wherein the electrolyte further comprises a material selected from the group consisting of ethylene carbonate, propylene carbonate, dimethoxyethane, butylene carbonate, and dioxolane. 7. The cell of claim 1, wherein the electrolyte further comprises propylene carbonate and dimethoxyethane. 8. The cell of claim 7, wherein the electrolyte comprises from about 30% to about 90% by weight of dimethoxyethane. 9. The cell of claim 7, wherein the electrolyte further comprises ethylene carbonate. 10. The cell of claim 9, wherein the electrolyte comprises, by weight, from about 5% to about 30% of ethylene carbonate, and from about 30% to about 90% dimethoxyethane. 11. The cell of claim 1, wherein the electrolyte further comprises ethylene carbonate, butylene carbonate, and dimethoxyethane. 12. The cell of claim 11, wherein the electrolyte comprises, by weight, from about 5% to about 30% of ethylene carbonate, and from about 30% to about 90% of dimethoxyethane. 13. The cell of claim 1, wherein the electrolyte comprises dioxolane. 14. The cell of claim 1, wherein the lithium salts in the electrolyte consist of lithium trifluoromethanesulfonate LiPF6 and the third lithium salt. 15. The cell of claim 1, wherein the electrolyte further comprises dimethoxyethane and dioxolane. 16. A method, comprising: discharging, only once, a primary electrochemical cell comprising a cathode comprising manganese oxide and/or iron disulfide, the cathode having less than about 2,000 ppm of water, a cathode current collector comprising aluminum, an anode comprising lithium, and an electrolyte comprising lithium trifluoromethanesulfonate LiPF6, and a third lithium salt, the electrolyte not including a perchlorate salt; and disposing the cell without recharging the cell. 17. The method of claim 16, wherein the lithium salts in the electrolyte consist of lithium trifluoromethanesulfonate LiPF6, and the third lithium salt. 18. The method of claim 16, wherein the cathode has less than 1,000 ppm of water. 19. The method of claim 16, wherein the cathode has less than 500 ppm of water. 20. The method of claim 16, wherein the electrolyte further comprises dimethoxyethane and dioxolane. 21. A method of making a primary electrochemical cell, comprising (a) providing a cathode including a current collector comprising aluminum and a cathode active material consisting of manganese dioxide and/or iron disulfide, the cathode having less than 2,000 ppm of water; (b) providing an anode comprising lithium; (c) placing the cathode and the anode into a casing; and (d) adding an electrolyte comprising lithium trifluoromethanesulfonate, LiPF6, and a third lithium salt, but not a perchlorate salt to the casing. 22. The method of claim 21, wherein the cathode has less than 1000 ppm of water. 23. The method of claim 21, wherein the cathode has less than 500 ppm water. 24. The method of claim 21, wherein the electrolyte further comprises a material selected from the group consisting of ethylene carbonate, propylene carbonate, dimethoxyethane, butylene carbonate, and dioxolane. 25. The method of claim 21, wherein the electrolyte further comprises propylene carbonate and dimethoxyethane. 26. The method of claim 21, wherein the electrolyte further comprises ethylene carbonate. 27. The method of claim 21, wherein the electrolyte comprises, by weight, from about 5% to about 30% of ethylene carbonate, and from about 30% to about 90% dimethoxyethane. 28. The method of claim 21, wherein the electrolyte further comprises ethylene carbonate, butylene carbonate, and dimethoxyethane. 29. The method of claim 21, wherein the electrolyte comprises dioxolane. 30. The method of claim 21, further comprising, after steps (a)-(d), discharging the cell only once and then discarding the cell. 31. The method of claim 21, wherein the electrolyte further comprises dimethoxyethane and dioxolane. 32. The method of claim 21, wherein the lithium salts in the electrolyte consist of lithium trifluoromethane sulfonate, LiPF6, and the third lithium salt.
Open | US7981550 | B2 | 2011-07-19 | Open | 2007-03-19 | (US7981550) Lithium cell | A primary cell having an anode comprising lithium and a cathode comprising iron disulfide (FeS2) and carbon particles. The cell can be in the configuration of a coin cell or the anode and cathode can be spirally wound with separator therebetween and inserted into the cell casing with electrolyte then added. The electrolyte comprises a lithium salt dissolved in a nonaqueous solvent mixture which may include an organic cyclic carbonate such as ethylene carbonate and propylene carbon. The cell after assembly is subjected to a two step preconditioning (predischarge) protocol involving at least two distinct discharge steps having at lease one cycle of pulsed current drain in each step and at least one rest period (step rest) between said two steps, wherein said step rest period is carried out for a period of time at above ambient temperature. The preconditioning improves cell performance. | Issaev Nikolai N. ([US]) Pozin Michael ([US]) | The Gillette Company ([US]) | What is claimed is: 1. A method of preconditioning a primary electrochemical cell having an anode comprising lithium or lithium alloy and a cathode comprising iron disulfide, comprising the steps of: a) passing the cell to a first discharge step wherein the cell is drained by at least one pulse of discharge current; b) resting the cell for a period of between about 2 and 48 hours at a temperature above 21° C. after said first discharge step; and c) passing the cell to a second discharge step wherein the cell is drained by at least one pulse of discharge current; wherein said preconditioning consumes up to about 10 percent of the cell's theoretical capacity, and wherein said preconditioning is performed after the cell is assembled and before it is released for commercial sale. 2. The method of claim 1 wherein said cell includes a non aqueous electrolyte and said cell further includes a separator between said anode and cathode, wherein said anode has a surface facing said cathode thereby forming an anode and cathode interface with said separator therebetween. 3. The method of claim 1 wherein said first discharge step comprises at least two discharge pulses. 4. The method of claim 3 wherein said second discharge step comprises at least two discharge pulses. 5. The method of claim 1 wherein said pulses have an average current density of between about 1 and 50 mAmp/cm2 as measured by the current passing through the interfacial area between the anode and cathode. 6. The method of claim 5 wherein said pulses are applied for a duration of between about 2 and 20 seconds. 7. The method of claim 3 wherein there is an average period of intermittent pulse rest of between about 10 and 100 seconds between said pulses in the first discharge step. 8. The method of claim 4 wherein there is an average period of intermittent pulse rest of between about 10 and 100 seconds between said pulses in the second discharge step. 9. The method of claim 1 wherein the cell is rested in step (b) at a temperature of between about 21° C. and 70° C. 10. The method of claim 1 wherein the cell is rested in step (b) at a temperature of between about 40° C. and 70° C. 11. The method of claim 2 wherein said non aqueous electrolyte comprises a lithium salt dissolved in a nonaqueous solvent comprising a cyclic organic carbonate. 12. The method of claim 11 wherein said cyclic organic carbonate is selected from the group consisting of ethylene carbonate, propylene carbonate, butylene carbonate, and mixtures thereof. 13. The method of claim 2 wherein said nonaqueous solvent comprises dimethoxyethane, ethylene carbonate, and propylene carbonate. 14. The method of claim 11 wherein the lithium salt is selected from the group consisting of LiCF3SO3 (LITFS), Li(CF3SO2)2N (LiTFSI), and mixtures thereof. 15. The method of claim 1 wherein said cathode further comprises conductive carbon. 16. The method of claim 2 wherein said non aqueous solvent mixture further comprises elemental iodine. 17. The method of claim 16 wherein the elemental iodine comprises between about 0.01 and 5.0 percent by weight of said electrolyte. 18. The method of claim 1 further comprising a step of resting the cell for a period at a temperature above 21° C. after said second discharge step. 19. The method of claim 1 further comprising a step of resting the cell for a period of between about 2 and 48 hours at a temperature of between about 21° C. and 70° C. after said second discharge step. 20. The method of claim 1 further comprising a step of resting the cell for a period of between about 2 and 48 hours at a temperature of between about 40° C. and 70° C. after said second discharge step.
Open | US7566350 | B2 | 2009-07-28 | Open | 2006-09-06 2002-02-28 | (US7566350) Method of making non-aqueous electrochemical cell | A lithium electrochemical cell includes an electrolyte having a mixture of solvents including propylene carbonate (PC) and dimethoxyethane (DME), and a salt mixture. The salt mixture includes lithium trifluoromethanesulfonate (LiTFS), and lithium trifluoromethanesulfonimide (LiTFSI), and the cell contains less than 1500 ppm by weight of sodium. The mixture of solvents can further include ethylene carbonate (EC). | Bowden William L. ([US]) Issaev Nikolai N. ([US]) Pozin Michael ([US]) | The Gillette Company ([US]) | What is claimed is: 1. A method of manufacturing a lithium electrochemical cell containing less than 1500 ppm by weight of sodium, the method comprising (a) cleaning a case with a solution that does not contain sodium, (b) providing a cathode, an anode, a separator, and an electrolyte comprising propylene carbonate, dimethoxyethane, lithium trifluoromethanesulfonate, and lithium trifluoromethanesulfonimide, these components having sufficiently low quantities of sodium that, when combined with the case, can provide a lithium electrochemical cell containing less than 1500 ppm by weight of sodium, and (c) assembling the cathode, the anode, the separator, and the electrolyte from step (b) into the case from step (a) to provide a lithium electrochemical cell containing less than 1500 ppm by weight of sodium. 2. The method of claim 1, wherein the cathode includes electrolytic manganese dioxide that has been washed or neutralized after deposition with an agent that does not include sodium. 3. The method of claim 1, wherein the cathode includes electrolytic manganese dioxide that has been washed or neutralized after deposition with lithium hydroxide. 4. The method of claim 1, wherein the cell contains less than 1200 ppm by weight of sodium. 5. The method of claim 1, wherein the cell contains less than 1000 ppm by weight of sodium. 6. The method of claim 1, wherein the cell contains less than 800 ppm by weight of sodium. 7. The method of claim 1, wherein the cell contains less than 600 ppm by weight of sodium. 8. The method of claim 1, wherein the electrolyte comprises: 40-80% by weight of the dimethoxyethane, 20-60% by weight of the propylene carbonate, and between 0.4 M and 1.2 M of the lithium trifluoromethanesulfonate and the lithium trifluoromethanesulfonimide combined. 9. A method of manufacturing a lithium electrochemical cell containing less than 1500 ppm by weight of sodium, the method comprising (a) cleaning a case with a solution that does not contain sodium, (b) providing a cathode, an anode, a separator, and an electrolyte comprising ethylene carbonate, propylene carbonate, dimethoxyethane, lithium trifluoromethanesulfonate, and lithium trifluoromethanesulfonimide, these components having sufficiently low quantities of sodium that, when combined with the case, can provide a lithium electrochemical cell containing less than 1500 ppm by weight of sodium, and (c) assembling the cathode, the anode, the separator, and the electrolyte from step (b) into the case from step (a) to provide a lithium electrochemical cell containing less than 1500 ppm by weight of sodium. 10. The method of claim 9, wherein the cathode includes electrolytic manganese dioxide that has been washed or neutralized after deposition with an agent that does not include sodium. 11. The method of claim 9, wherein the cathode includes electrolytic manganese dioxide that has been washed or neutralized after deposition with lithium hydroxide. 12. The method of claim 9, wherein the cell contains less than 1200 ppm by weight of sodium. 13. The method of claim 9, wherein the cell contains less than 1000 ppm by weight of sodium. 14. The method of claim 9, wherein the cell contains less than 800 ppm by weight of sodium. 15. The cell of claim 9, wherein the cell contains less than 600 ppm by weight of sodium. 16. The method of claim 9, wherein the electrolyte comprises: less than 30% by weight of ethylene carbonate, 40-85% by weight of dimethoxyethane, and between 0.4 M and 1.2 M of the lithium trifluoromethanesulfonate and the lithium trifluoromethanesulfonimide combined. 17. The method of claim 16, wherein the electrolyte comprises: 10-20% by weight of ethylene carbonate; 50-70% by weight of dimethoxyethane. 18. The method of claim 16, wherein the electrolyte comprises: 5-15% by weight of ethylene carbonate; 70-80% by weight of dimethoxyethane; and 10-20% by weight of propylene carbonate.
Open | US7648798 | B2 | 2010-01-19 | Open | 2006-07-27 | (US7648798) Battery with electrolyte containing aluminum salt | A battery having an anode including an alkali metal as the active material, a cathode having, for example, iron disulfide as the active material, and an electrolyte including an organic solvent and an aluminum salt selected from the group consisting of aluminum iodide and aluminum tri(sec-butoxide). | Jiang Zhiping ([US]) Bowden William L. ([US]) Pinnell Leslie J. ([US]) Pozin Michael ([US]) Issaev Nikolai N. ([US]) | The Gillette Company ([US]) | What is claimed is: 1. A battery, comprising a housing, and within the housing: (a) an anode comprising an alkali metal; (b) a cathode comprising a cathode active material selected from the group consisting of transition metal polysulfides having the formula M1a M2b Sn, wherein M1 and M2 are transition metals, a+b is at least 1, and n is at least 2× (a+b); and (c) an electrolyte comprising an organic solvent and an aluminum salt wherein the aluminum salt is aluminum tri(sec-butoxide). 2. The battery of claim 1, wherein the solvent includes a sulfolane. 3. The battery of claim 1, wherein the solvent includes 1,3-dioxolane. 4. The battery of claim 1, wherein the solvent includes 1,2-dimethoxyethane. 5. The battery of claim 1, wherein the solvent includes tetrahydrofuran. 6. The battery of claim 1, wherein the electrolyte further comprises a lithium salt. 7. The battery of claim 6, wherein the lithium salt comprises bis(trifluoromethanesulfonyl)imide. 8. The battery of claim 1, wherein the alkali metal is lithium. 9. The battery of claim 8, wherein the lithium metal is alloyed with aluminum. 10. The battery of claim 1, wherein the cathode active material is iron disulfide. 11. The battery of claim 1, wherein the alkali metal is lithium, the cathode active material is iron disulfide, and the electrolyte comprises an organic solvent selected from the group consisting of sulfolane, 1,3-dioxolane, 1,2-dimethoxyethane, and tetrahydrofuran. 12. The battery of claim 1, wherein the electrolyte further comprises pyridine. 13. The battery of claim 1, wherein the electrolyte includes from 50 ppm to 15,000 ppm of the aluminum salt. 14. The battery of claim 1, wherein the electrolyte includes from 100 ppm to 5,000 ppm of the aluminum salt. 15. The battery of claim 1, wherein the electrolyte includes from 200 ppm to 1,000 ppm of the aluminum salt. 16. A battery, comprising a housing, and within the housing: (a) an anode comprising Li; (b) a cathode comprising FeS2; and (c) an electrolyte comprising sulfolane, 1,3-dioxolane, pyridine, and aluminum tri(sec-butoxide). 17. The battery of claim 16, wherein the electrolyte further comprises tetrahydrofuran. 18. The battery of claim 16, wherein the electrolyte further comprises bis(trifluoromethanesulfonyl)imide. 19. A battery, comprising a housing, and within the housing: (a) an anode comprising Li; (b) a cathode comprising FeS2; and (c) an electrolyte comprising 1,2-dimethoxyethane and tetrahydrofuran, and aluminum tri(sec-butoxide). 20. The battery of claim 19, wherein the electrolyte further comprises pyridine. 21. The battery of claim 19, wherein the electrolyte further comprises bis(trifluoromethanesulfonyl)imide. 22. A battery, comprising a housing, and within the housing: (a) an anode comprising Li; (b) a cathode comprising FeS2; and (c) an electrolyte comprising an organic solvent selected from the group consisting of sulfolane, 1,3-dioxolane, 1,2-dimethoxyethane, and tetrahydrofuran, and an aluminum salt wherein the aluminum salt is aluminum tri(sec-butoxide). 23. The battery of claim 22, wherein the electrolyte further comprises bis(trifluoromethanesulfonyl)imide.
Open | US7595133 | B2 | 2009-09-29 | Open | 2006-07-01 | (US7595133) Lithium cell | A primary cell having an anode comprising lithium and a cathode comprising iron disulfide (FeS2) and carbon particles. The electrolyte comprises a lithium salt dissolved in a nonaqueous solvent mixture which contains an additive, preferably iodine, suppressing voltage delay. A cathode slurry is prepared comprising iron disulfide powder, carbon, binder, and liquid solvent. The mixture is coated onto a conductive substrate and solvent evaporated leaving a dry cathode coating on the substrate. The anode and cathode can be spirally wound with separator therebetween and inserted into the cell casing with electrolyte then added. | Issaev Nikolai N. ([US]) Pozin Michael ([US]) Stevanovic Maya ([US]) | The Gillette Company ([US]) | What is claimed is: 1. A primary electrochemical cell comprising a housing; a positive and a negative terminal; an anode comprising lithium; a cathode comprising iron disulfide (FeS2) and conductive carbon, said cell further comprising a nonaqueous electrolyte comprising a lithium salt dissolved in a nonaqueous solvent mixture comprising a cyclic organic carbonate and elemental iodine. 2. The cell of claim 1 wherein the lithium salt is selected from the group consisting of LiCF3SO3 (LITFS), Li(CF3SO2)2N (LiTFSI), and mixtures thereof. 3. The cell of claim 1 wherein the lithium salt comprises a mixture of LiCF3SO3 (LITFS) and Li(CF3SO2)2N LiTFSI). 4. The cell of claim 1 wherein said cyclic organic carbonate is selected from the group consisting of ethylene carbonate, propylene carbonate, butylene carbonate, and mixtures thereof. 5. The cell of claim 1 wherein the electrolyte comprises a lithium salt comprising a mixture of LiCF3SO3 (LITFS) and Li(CF3SO2)2N (LiTFSI) dissolved in a nonaqueous solvent mixture comprising ethylene carbonate (EC), propylene carbonate (PC), dimethoxyethane (DME), and elemental iodine. 6. The cell of claim 1 wherein the elemental iodine comprises between about 0.01 and 5 percent by weight of said electrolyte. 7. The cell of claim 5 wherein the elemental iodine comprises between about 0.1 and 1.0 percent by weight of said electrolyte. 8. The cell of claim 1 wherein said cathode comprising iron disulfide (FeS2) and conductive carbon is coated onto a substrate sheet comprising aluminum. 9. The cell of claim 1 wherein the anode comprises a sheet of lithium or lithium alloy. 10. The cell of claim 1 wherein said conductive carbon comprises a mixture of carbon black and graphite. 11. The cell of claim 1 wherein said cathode further comprises a binder comprising an elastomeric material. 12. The cell of claim 1 wherein said cathode comprising iron disulfide (FeS2) is in the form of a coating bound to a metallic substrate and wherein said anode comprising lithium and said cathode are arranged in spirally wound form with a separator material therebetween. 13. A primary electrochemical cell comprising a housing; a positive and a negative terminal; an anode comprising lithium; a cathode comprising iron disulfide (FeS2) and conductive carbon, said cell further comprising a nonaqueous electrolyte comprising a lithium salt dissolved in a nonaqueous solvent mixture comprising a cyclic organic carbonate and elemental bromine. 14. The cell of claim 13 wherein the lithium salt is selected from the group consisting of LiCF3SO3 (LITFS), Li(CF3SO2)2N (LiTFSI), and mixtures thereof. 15. The cell of claim 13 wherein the lithium salt comprises a mixture of LiCF3SO3 (LITFS) and Li(CF3SO2)2N (LiTFSI). 16. The cell of claim 13 wherein said cyclic organic carbonate is selected from the group consisting of ethylene carbonate, propylene carbonate, butylene carbonate, and mixtures thereof. 17. The cell of claim 13 wherein the electrolyte comprises a lithium salt comprising a mixture of LiCF3SO3 (LITFS) and Li(CF3SO2)2N (LiTFSI) dissolved in a nonaqueous solvent mixture comprising ethylene carbonate (EC), propylene carbonate (PC), dimethoxyethane (DME), and elemental bromine. 18. The cell of claim 13 wherein the elemental bromine comprises between about 0.01 and 5 percent by weight of said electrolyte. 19. The cell of claim 13 wherein the elemental bromine comprises between about 0.1 and 1.0 percent by weight of said electrolyte. 20. A method for preparing a cathode for a nonrechargeable cell having an anode comprising lithium, said method comprising the steps of: (a) forming a nonaqueous cathode slurry comprising iron disulfide (FeS2), conductive carbon, binder material, and liquid solvent; (b) coating said cathode slurry over a surface of an electrically conductive substrate; (c) drying said coating to evaporate said solvent therefrom resulting in a dry cathode coating comprising iron disulfide and carbon bonded to said conductive substrate; (d) applying a nonaqueous electrolyte to said dry coating so that at least a portion of the electrolyte is absorbed into said dry coating, wherein said nonaqueous electrolyte comprises a lithium salt dissolved in a nonaqueous solvent mixture comprising acyclic organic carbonate and elemental iodine. 21. The method of claim 20 wherein said iron disulfide and carbon are in particulate form. 22. The method of claim 20 wherein said conductive carbon comprises carbon black. 23. The method of claim 20 wherein said conductive carbon comprises a mixture of carbon black and graphite. 24. The method of claim 20 wherein said solvent comprises a hydrocarbon solvent. 25. The method of claim 21 wherein said dry cathode coating comprises a homogeneous mixture of said iron disulfide and conductive carbon particles, wherein at least a portion of neighboring particles are in contact to each other. 26. The method of claim 20 wherein said dry cathode coating has a thickness between about 0.172 and 0.188 mm. 27. The method of claim 20 wherein said dry cathode coating comprises between about 85 and 95 wt. % iron disulfide. 28. The method of claim 20 wherein said dry cathode coating comprises between about 85 and 95 wt. % iron disulfide (FeS2); between about 4 and 8 wt. % conductive carbon; and the remainder of said cathode comprising binder material. 29. The method of claim 28 wherein the binder comprises an elastomeric material. 30. The method of claim 20 wherein said conductive substrate is a sheet of stainless steel expanded metal foil or sheet comprising aluminum. 31. The method of claim 20 wherein said conductive substrate is a sheet comprising aluminum and said cathode slurry in step (b) is coated onto both sides of said aluminum sheet. 32. The method of claim 20 wherein the lithium salt is selected from the group consisting of LiCF3SO3 (LITFS), Li(CF3SO2)2N (LiTFSI), and mixtures thereof. 33. The method of claim 20 wherein the lithium salt comprises a mixture of LiCF3SO3 (LITFS) and Li(CF3SO2)2N (LiTFSI). 34. The method of claim 20 wherein said cyclic organic carbonate is selected from the group consisting of ethylene carbonate, propylene carbonate, butylene carbonate, and mixtures thereof. 35. The method of claim 20 wherein the electrolyte comprises a lithium salt comprising at least one of LiCF3SO3 (LITFS) and Li(CF3SO2)2N (LiTFSI) dissolved in a nonaqueous solvent mixture comprising ethylene carbonate (EC), propylene carbonate (PC), dimethoxyethane (DME), and elemental iodine. 36. The method of claim 20 wherein the elemental iodine comprises between about 0.01 and 5 percent by weight of said electrolyte. 37. The method of claim 35 wherein the elemental iodine comprises between about 0.1 and 1 percent by weight of said electrolyte.
Open | US7704621 | B2 | 2010-04-27 | Open | 2006-04-04 2002-01-30 2001-02-01 | (US7704621) Batteries and battery systems | A battery includes a cathode having an interior surface and an exterior surface, and defining a cavity and two open ends; a separator disposed adjacent to the interior surface of the cathode; an anode disposed adjacent to the separator and inside the cavity; an air-permeable, liquid-impermeable barrier layer disposed adjacent to the exterior surface of the cathode, and defining an exterior surface of the battery; two end members connected to the open ends of the cathode; and an anode current collector extending through the two end members. Methods designed such a battery is also disclosed. | Kelsey G. Steven ([US]) Kouznetsova Yelena ([US]) Makovetski Boris ([US]) Motupally Sathya ([US]) O'Neill Jonathan ([US]) Pappas David L. ([US]) Pavlinsky Robert ([US]) Podoprigora Oleg ([US]) Richards Thomas ([US]) Wandeloski William ([US]) | The Gillette Company ([US]) | What is claimed is: 1. A battery, comprising: a cathode comprising an active cathode mixture coated on a cathode current collector arranged as a tube having two longitudinally-extending ends that have been connected together to form a seam, the cathode having an interior surface and an exterior surface, the cathode defining a cavity and two open ends; a longitudinally-extending positive tab connected to the cathode current collector; a separator disposed adjacent to the interior surface of the cathode; an anode disposed adjacent to the separator and inside the cavity; an air-permeable, liquid-impermeable barrier layer disposed adjacent to the exterior surface of the cathode, the barrier layer defining an exterior surface of the battery; two end members connected to the open ends of the cathode; and an anode current collector extending through the two end members wherein the positive tab is connected to the current collector along the seam; and further comprising a longitudinally-extending strip of sealant disposed over the positive tab. 2. The battery of claim 1, wherein the barrier layer comprises polytetrafluoroethylene. 3. The battery of claim 1, wherein the end members are configured to mate with the cathode and align with the cathode along a longitudinal axis of the battery. 4. The battery of claim 1, further comprising a conductive tab connected to the anode current collector. 5. The battery of claim 1, wherein the end members and the cathode are connected by a sealant. 6. The battery of claim 1, wherein the end members comprise an electrically-insulating material. 7. The battery of claim 1, wherein the cathode has a substantially rectangular cross section. 8. The battery of claim 1, wherein the cathode has a substantially square cross section. 9. The battery of claim 1, wherein the cathode has a substantially triangular cross section. 10. The battery of claim 1, wherein the cathode has a substantially circular cross section. 11. The battery of claim 1, wherein the battery is a metal-air battery. 12. An article, comprising: a housing; and the battery of claim 1 inside the housing; wherein the housing is adapted to manage air flow into and out of the housing.
Open | US7527895 | B2 | 2009-05-05 | Open | 2006-03-14 2002-11-08 | (US7527895) Flexible cathodes | A cathode for a lithium battery is described. The cathode includes: (a) a current collector including aluminum foil; and (b) an active cathode material including: (i) manganese dioxide; (ii) conductive materials; and (iii) a binder selected from the group consisting of linear di- and tri-block polymers, linear tri-block polymers cross-linked with melamine resin, ethylene-propylene copolymers, ethylene-propylene-diene terpolymers, tri-block fluorinated thermoplastics, hydrogenated nitrile rubbers, fluoro-ethylene-vinyl ether copolymers, thermoplastic polyurethanes, thermoplastic olefins, and polyvinylidene fluoride homopolymers. | Boczer Christopher ([US]) Delnick Frank M. ([US]) Del Rosario Rosauro ([US]) Kang Minkoo ([US]) Pawlowska Lucyna M. ([US]) Pozin Michael ([US]) Rana Dharmendra ([US]) Stevanovic Maya ([US]) Weckesser John J. ([US]) | The Gillette Company ([US]) | What is claimed is: 1. A lithium battery, comprising: a housing; an anode comprising lithium in the housing; an electrolyte comprising a non-aqueous solvent and a lithium salt; and a cathode in the housing, wherein the cathode comprises a cathode active material comprising iron disulfide and a binder selected from the group consisting of linear tri-block copolymers cross-linked with melamine resin, ethylene-propylene-diene terpolymers, hydrogenated nitrile rubbers, and thermoplastic polyurethanes. 2. The battery of claim 1, wherein the cathode further comprises a current collector comprising aluminum. 3. The battery of claim 1, wherein the cathode further comprises a current collector comprising an aluminum alloy. 4. The battery of claim 1, wherein the cathode further comprises a current collector comprising an aluminum foil. 5. The battery of claim 1, wherein the cathode has a thickness of from 16 mil to 22 mil. 6. The battery of claim 1, wherein the cathode further comprises a conductive material selected from the group consisting of carbon black and graphite. 7. The battery of claim 1, wherein the cathode has a porosity of from 30% to 35%. 8. The battery of claim 1, wherein the battery is a prismatic battery. 9. A method of making a lithium battery, the method comprising: combining a binder and a cathode active material comprising iron disulfide to form a cathode; and adding the cathode, an anode comprising lithium, and an electrolyte comprising a non-aqueous solvent and a lithium salt into a housing to form the battery, wherein the binder is selected from the group consisting of linear tri-block copolymers cross-linked with melamine resin, ethylene-propylene-diene terpolymers, hydrogenated nitrile rubbers, and thermoplastic polyurethanes. 10. The method of claim 9, wherein the cathode also comprises a current collector comprising aluminum or an aluminum alloy. 11. A method of making a lithium battery, the method comprising (a) coating a slurry comprising iron disulfide and a binder selected from the group consisting of polyvinylidiene fluoride homopolymers, linear tri-block copolymers cross-linked with melamine resin, ethylene-propylene-diene terpolymers, tn-block fluorinated thermoplastics, hydrogenated nitrile rubbers, fluoro-ethylene-vinyl ether copolymers, thermoplastic polyurethanes, and thermoplastic olefins onto a cathode current collector; (b) drying the coated current collector from step (a) in a first heating zone having a temperature of 45° C. to 80° C. and subsequently in a second heating zone having a temperature of 75° C. to 130° C. to provide a cathode; and (c) incorporating the cathode, an anode comprising lithium, and an electrolyte comprising a non-aqueous solvent and a lithium salt into a housing to form the battery. 12. The method of claim 11, wherein the binder comprises a polyvinylidene fluoride homopolymer. 13. The method of claim 12, wherein the polyvinylidene fluoride homopolymer comprises polyvinylidene difluoride. 14. The method of claim 11, wherein the cathode current collector comprises aluminum or an aluminum alloy. 15. The method of claim 11, wherein the slurry comprises a solvent including a hydrocarbon. 16. The method of claim 15, wherein the hydrocarbon comprises a paraffinic solvent. 17. The method of claim 15, wherein the hydrocarbon comprises an aromatic hydrocarbon. 18. A method of making a lithium battery, the method comprising: (a) coating a slurry comprising iron disulfide, a hydrocarbon solvent, and a binder selected from the group consisting of polyvinylidene fluoride homopolymers, linear tri-block copolymers cross-linked with melamine resin, ethylene-propylene-diene terpolymers, tri-block fluorinated thermoplastics, hydrogenated nitrile rubbers, fluoro-ethylene-vinyl ether copolymers, thermoplastic polyurethanes, and thermoplastic olefins onto a cathode current collector; (b) drying the coated current collector from step (a) to provide a cathode; and (c) incorporating the cathode, an anode comprising lithium, and an electrolyte comprising a non-aqueous solvent and a lithium salt into a housing to form the battery. 19. The method of claim 18, wherein the binder comprises a polyvinylidene fluoride homopolymer. 20. The method of claim 18, wherein the cathode also comprises a current collector comprising aluminum or an aluminum alloy. 21. The method of claim 18, wherein the hydrocarbon solvent comprises a paraffinic solvent. 22. The method of claim 18, wherein the hydrocarbon solvent comprises an aromatic hydrocarbon.
Open | US8003258 | B2 | 2011-08-23 | Open | 2006-01-19 | (US8003258) Alkaline cell with improved anode | An alkaline cell having an anode mixture comprising zinc particles, aqueous alkaline electrolyte, and molecular sieve additive. The cathode preferably comprises manganese dioxide. The cell may be cylindrical or any other shape or size. The molecular sieve additive preferably comprises a crystalline aluminosilicate material which is in at least a partially dehydrated state before admixture with the aqueous electrolyte, preferably potassium hydroxide. The aluminosilicate crystalline structure has average pore size between about 3 and 25 Angstrom. The addition of the molecular sieves to the zinc anode improves the cell's discharge capacity and service life. The molecular sieves preferably comprises between about 0.07 and 0.7 percent by weight of the anode mixture. | Issaev Nikolai N. ([US]) Pozin Michael ([US]) | The Gillette Company ([US]) | What is claimed is: 1. A primary aqueous alkaline cell comprising an anode mixture comprising zinc particles and aqueous alkaline electrolyte; and a cathode mixture comprising cathode active material; wherein the anode mixture further comprises a zeolite that is in a dehydrated state before being placed in admixture with said anode mixture comprising anode active material, the zeolite comprising between about 0.007 and 0.7 percent by weight of said anode mixture. 2. The alkaline cell of claim 1 wherein the zeolite comprises crystalline aluminosilicate material. 3. The alkaline cell of claim 1 wherein the zeolite consists essentially of crystalline alkali metal aluminosilicate material. 4. The alkaline cell of claim 1 wherein the zeolite comprises between about 0.07 and 0.7 percent by weight of said anode mixture. 5. The alkaline cell of claim 2 wherein said crystalline aluminosilicate material has an average pore diameter of between about 3 and 25 Angstrom. 6. The alkaline cell of claim 2 wherein said crystalline aluminosilicate material has an average pore diameter of between about 3 and 5 Angstrom. 7. The alkaline cell of claim 2 wherein said crystalline aluminosilicate material comprises sodium chemically bound within the aluminosilicate crystalline structure. 8. The alkaline cell of claim 2 wherein said crystalline aluminosilicate material comprises calcium chemically bound within the aluminosilicate crystalline structure. 9. The alkaline cell of claim 2 wherein said crystalline aluminosilicate material comprises potassium chemically bound within the aluminosilicate crystalline structure. 10. The alkaline cell of claim 1 wherein the zinc particles include zinc alloy particles comprising zinc alloyed with indium. 11. The alkaline cell of claim 10 wherein the zinc alloy particles comprising between about 100 and 1500 parts by weight indium per million parts by weight zinc in said zinc alloy particles. 12. The alkaline cell of claim 1 wherein said zinc particles in the anode mixture have an average particle size between about 30 and 350 micron. 13. The alkaline cell of claim 1 wherein said alkaline cell comprises less than 100 parts by weight mercury per million parts by weight zinc. 14. The alkaline cell of claim 1 wherein said alkaline cell comprises less than 30 parts by weight lead per million parts by weight zinc. 15. The alkaline cell of claim 1 wherein the cathode active material comprises manganese dioxide.
Open | US7625672 | B2 | 2009-12-01 | Open | 2005-10-28 | (US7625672) Zinc/air cell | A zinc/air depolarized cell wherein the anode comprises zinc particles, aqueous alkaline electrolyte, and pyrophosphate based (P2O7)4- additive. The cell may be in the form of a button cell. The addition of a pyrophosphate containing additive to the zinc anode improves the cell's service life regardless of whether the zinc is amalgamated with mercury or contains zero added mercury. The pyrophosphate based on (P2O7) content preferably comprises between about 0.001 and 2 percent by weight of the anode. | Pozin Michael ([US]) Issaev Nikolai N. ([US]) | The Gillette Company ([US]) | What is claimed is: 1. A primary (non-rechargeable) zinc/air button cell comprising an anode can and a cathode can; an anode material comprising zinc particles, pyrophosphate (P2O7)4− based additive comprising potassium pyrophosphate (K4P2O7), and aqueous alkaline electrolyte within said anode can; and a cathode within said cathode can; wherein said aqueous alkaline electrolyte comprises potassium hydroxide having a concentration of between 30 and 40 percent by weight therein; wherein the cathode can comprises an open end and opposing closed end and integral side wall therebetween; said cathode can closed end having at least one air hole therethrough and said cathode is in proximity to said air hole; wherein said anode can comprises an open end and opposing closed end and integral side wall therebetween; wherein the open end of the anode can resides within the open end of the cathode can with at least a portion of the cathode can side wall overlapping at least a portion of the anode can side wall with electrically insulating material between said overlapping wall portions. 2. The cell of claim 1 wherein the anode material comprises between about 0.001 and 2 percent by weight of pyrophosphate based additive calculated based on (P2O7) content. 3. The cell of claim 1 wherein the anode material comprises between about 0.003 and 1 percent by weight pyrophosphate based additive calculated based on (P2O7) content. 4. The cell of claim 2 wherein said anode comprises between about 77 and 83 percent by weight zinc and between about 17 and 23 percent by weight of said alkaline electrolyte. 5. The cell of claim 4 wherein said alkaline electrolyte comprises potassium hydroxide having a concentration therein of between about 33 and 40 percent by weight. 6. The cell of claim 2 wherein the zinc/electrolyte weight ratio in said anode is between about 3.3 and 4.9. 7. The cell of claim 2 wherein the zinc/electrolyte weight ratio in said anode is between about 4.0 and 4.9. 8. The cell of claim 6 wherein said alkaline electrolyte comprises potassium hydroxide having a concentration therein of between about 33 and 40 percent by weight. 9. The cell of claim 7 wherein said alkaline electrolyte comprises potassium hydroxide having a concentration therein of between about 33 and 40 percent by weight. 10. The cell of claim 1 wherein said cell has an overall diameter of between about 4 and 20 mm and an overall height of between about 2 and 9 mm. 11. The cell of claim 1 wherein said cell comprises less than 100 parts by weight mercury per million parts by weight zinc.
Open | US7858230 | B2 | 2010-12-28 | Open | 2005-10-26 | (US7858230) Battery cathodes | Batteries and related compositions and methods are disclosed. In some embodiments, a method of making a battery can include heating at least one cathode including a cathode material in an atmosphere including oxygen, heating the cathode in a vacuum, adding the cathode into a housing, adding a separator into the housing, and adding an anode into the housing. | Issaev Nikolai N. ([US]) Pozin Michael ([US]) | The Gillette Company ([US]) | What is claimed is: 1. A method of making a battery, the method comprising: (a) heating at least one cathode comprising a current collector, a cathode active material that is reduced during operation of the battery, and a polymeric binder at a temperature of between 160° C. and 240° C. in an atmosphere in step (a) comprising oxygen at a partial pressure of from 0.1 inch Hg to 4 inches Hg to oxidize residual aromatic compounds or hydrocarbons in the cathode without substantially oxidizing the binder; (b) after step (a), heating the at least one cathode in a vacuum to remove water from the cathode; (c) adding the at least one cathode into a housing; (d) adding a separator into the housing; and (e) adding an anode comprising an anode active material that is oxidized during operation of the battery into the housing. 2. The method of claim 1, wherein the atmosphere comprises oxygen at a partial pressure of from 0.1 inch Hg to 2 inches Hg. 3. The method of claim 1, wherein step (b) comprises heating the at least one cathode at a temperature of at least 160° C. 4. The method of claim 1, wherein step (b) comprises heating the at least one cathode at a temperature of from 160° C. to 240° C. 5. The method of claim 1, wherein the cathode active material comprises iron disulfide. 6. The method of claim 1, wherein the cathode active material comprises manganese dioxide. 7. The method of claim 1, wherein the binder comprises a styrenic block copolymer. 8. The method of claim 7, wherein the binder comprises styrene-ethylene/butylene-styrene. 9. The method of claim 1, wherein step (b) comprises heating the at least one cathode in a vacuum until the cathode material includes 600 ppm of water or less. 10. The method of claim 1, wherein step (b) comprises heating the at least one cathode in a vacuum until the cathode material includes from 400 ppm to 600 ppm of water. 11. The method of claim 1, wherein step (b) comprises heating the at least one cathode in a vacuum for at least four hours. 12. The method of claim 1, wherein step (a) comprises heating the at least one cathode until the cathode material has a differential scanning calorimetry peak at from 290° C. to 300° C. with a height of 30 Joules/gram or less. 13. The method of claim 12, wherein after step (b), the cathode material comprises less than 0.1 percent by weight Mn3O4. 14. The method of claim 13, wherein the peak has a height of from 5 Joules/gram to 30 Joules/gram. 15. The method of claim 1, wherein the battery is a primary battery. 16. The method of claim 1, wherein the anode active material comprises lithium. 17. The method of claim 1, wherein in step (a) the atmosphere further comprises an inert gas in a mixture with the oxygen. 18. The method of claim 1, wherein in step (a) the atmosphere further comprises nitrogen in a mixture with the oxygen.
Open | US7479348 | B2 | 2009-01-20 | Open | 2005-04-08 | (US7479348) Non-aqueous electrochemical cells | Electrochemical cells are disclosed. In some embodiments, an electrochemical cell includes a cathode, an anode, and an electrolyte having a first lithium salt and LiBF4. | Issaev Nikolai N. ([US]) Pozin Michael ([US]) | The Gillette Company ([US]) | What is claimed is: 1. A primary electrochemical cell, comprising (1) a cathode including an active cathode material selected from the group consisting of manganese dioxide and iron disulfide, the active cathode material including water, (2) an anode comprising lithium (3)an aluminum couple, and (4) an electrolyte, in contact with a surface of the aluminum couple, and comprising (a) from about 300 ppm to about 10,000 ppm of LiBF4 to reduce corrosion of the aluminum couple, (b) LiPF6, and (c) a third lithium salt selected from the group consisting of lithium trifluoromethanesulfonate and lithium trifluoromethanesulphonylimide. 2. The cell of claim 1, wherein the third lithium salt comprises lithium trifluoromethanesulfonate. 3. The cell of claim 1, wherein the electrolyte includes both lithium trifluoromethanesulfonate and lithium trifluoromethanesulphonylimide. 4. The cell of claim 1, wherein the active cathode material is manganese dioxide. 5. The cell of claim 1, wherein the aluminum couple includes two aluminum surfaces in electrical contact with each other. 6. The cell of claim 5, wherein the aluminum couple comprises a cathode current collector comprising aluminum and a positive lead comprising aluminum. 7. The cell of claim 1, wherein the electrolyte further comprises a material selected from the group consisting of ethylene carbonate, propylene carbonate, dimethoxyethane, and butylene carbonate. 8. The cell of claim 1, wherein the electrolyte further comprises dimethoxyethane. 9. The cell of claim 1, wherein the electrolyte further comprises ethylene carbonate. 10. The cell of claim 1, wherein the electrolyte further comprises butylene carbonate. 11. The cell of claim 1, wherein the electrolyte comprises dioxolane. 12. The cell of claim 1, wherein the aluminum couple comprises a cathode current collector comprising aluminum in electrical contact with a positive lead comprising a metal other than aluminum. 13. The cell of claim 1, wherein the active cathode material is iron disulfide. 14. The cell of claim 1, wherein the electrolyte comprises lithium salts consisting of (a), (b), and (c). 15. The cell of claim 14, wherein the lithium salts consist of LiBF4, LiPF6, and lithium trifluoromethanesulfonate. 16. The cell of claim 1, wherein the electrolyte does not include a perchlorate salt. 17. The cell of claim 1, wherein the electrolyte comprises from about 300 ppm to about 5,000 ppm of LiBF4. 18. The cell of claim 1, wherein the electrolyte further comprises propylene carbonate. 19. The cell of claim 1, wherein the electrolyte includes at least 0.1 M of LiPF6 by weight. 20. A method, comprising: discharging an electrochemical cell only once, the cell comprising a cathode comprising manganese oxide and/or iron disulfide, an anode comprising lithium, an aluminum couple; and an electrolyte, in contact with a surface of the aluminum couple, and comprising (a)from about 300 ppm to about 10,000 ppm LiBF4 to reduce corrosion of the aluminum couple, (b) LiPF6, and (c) a third lithium salt selected from the group consisting of lithium trifluoromethanesulfonate and lithium trifluoromethanesulphonvlimide; and disposing the cell without recharging the cell. 21. The method of claim 20, wherein the aluminum couple comprises a cathode current collector comprising aluminum in electrical contact with a positive lead comprising a metal other than aluminum. 22. The method of claim 20, wherein the aluminum couple comprises a cathode current collector comprising aluminum in electrical contact with a positive lead comprising aluminum. 23. The method of claim 20, wherein the electrolyte comprises lithium salts consisting of (a), (b), and (c). 24. The method of claim 20, wherein the electrolyte does not include a perchlorate salt. 25. The method of claim 20, wherein the electrolyte comprises a material selected from the group consisting of ethylene carbonate, propylene carbonate, dimethoxyethane, dioxolane,and butylene carbonate. 26. The method of claim 20, wherein the active cathode material is iron disulfide. 27. The cell of claim 20, wherein the electrolyte includes at least 0.1 M of LiPF6 by weight. 28. A method of making a primary electrochemical cell in which the corrosion of an aluminum couple is suppressed, the method including adding a sufficient quantity of LiBF4 to an electrolyte including LiPF6 and a third lithium salt selected from the group consisting of lithium trifluoromethanesulfonate and lithium trifluoromethanesulphonylimide to shift corrosion potential of an aluminum electrode by at least 127 mV when tested by continuous cyclic voltammetry in an electrochemical glass cell having an aluminum working electrode, a lithium reference electrode, and two lithium auxiliary electrodes, the continuous cyclic voltammetry including cycles in which the potential initially is set to an open circuit potential, then anodically scanned to +4.5 V, and then reversed to an open circuit potential, the scan rate being 50 mV/sec, the corrosion potential being the potential at which anodic current density reached 10−4A/cm2 at a first cycle; and incorporating the electrolyte into an electrochemical cell comprising a cathode including an active cathode material selected from the group consisting of manganese dioxide and iron disulfide, the active cathode material including water, an anode comprising lithium, and an aluminum couple in contact with the electrolyte. 29. The method of claim 28, wherein the method also includes discharging the cell only once and disposing the cell without recharging the cell. 30. The method of claim 28, wherein the aluminum couple includes cathode current collector comprising aluminum is in electrical contact with a positive lead comprising a metal other than aluminum. 31. The method of claim 30, wherein the metal is stainless steel. 32. The method of claim 28, wherein the aluminum couple comprising a cathode current collector comprising aluminum in electrical contact with a positive lead comprising aluminum. 33. The method of claim 28, wherein the active cathode material is iron disulfide. 34. The method of claim 28, wherein the active cathode material is manganese dioxide. 35. The method of claim 28, wherein the electrolyte comprises lithium salts consisting of LiBF4, LiPF6, and lithium trifluoromethanesulphonylimide and/or lithium trifluoromethanesulfonate. 36. The method of claim 35, wherein the lithium salts consist of LiBF4, LiPF6,and lithium trifluoromethanesulphonylimide. 37. The method of claim 35, wherein the lithium salts consist of LiBF4, LiPF6, and lithium trifluoromethanesulfonate. 38. The method of claim 28, wherein the electrolyte does not include a perchlorate salt. 39. The method of claim 28, wherein the electrolyte comprises from about 300 ppm to about 5,000 ppm of the LiBF4. 40. The method of claim 28, wherein the electrolyte comprises a material selected from the group consisting of ethylene carbonate, propylene carbonate, dimethoxyethane, and butylene carbonate. 41. The method of claim 28, wherein the electrolyte comprises dioxolane. 42. The cell of claim 28, wherein the electrolyte includes at least 0.1 M of LiPF6 by weight.
Open | US7285356 | B2 | 2007-10-23 | Open | 2004-07-23 | (US7285356) Non-aqueous electrochemical cells | Electrochemical cells are disclosed. In some embodiments, an electrochemical cell includes a cathode having less than about 2,000 ppm of water, an anode, and an electrolyte having a first lithium salt and LiPF6. | Issaev Nikolai N. ([US]) Pozin Michael ([US]) | The Gillette Company ([US]) | What is claimed is: 1. A primary electrochemical cell, comprising: a cathode comprising a cathode active material consisting of manganese oxide and/or iron disulfide, the cathode having less than about 2,000 ppm of water; a cathode current collector comprising aluminum; an anode comprising lithium; and an electrolyte comprising lithium trifluoromethanesulfonate, LiPF6, and a third lithium salt selected from the group consisting of LiClO4 and lithium-bis(oxalate) borate. 2. The cell of claim 1, wherein the cathode has less than 1,500 ppm of water. 3. The cell of claim 1, wherein the cathode has less than 1,000 ppm of water. 4. The cell of claim 1, wherein the cathode has less than 500 ppm of water. 5. The cell of claim 1, wherein the electrolyte comprises, in mole fraction, from 20% to 80% of lithium trifluoromethanesulfonate and from 20% to 80% of LiPF6. 6. The cell of claim 1, wherein the electrolyte comprises from about 300 to about 10,000 ppm of LiClO4. 7. The cell of claim 1, further comprising an aluminum surface. 8. The cell of claim 1, wherein the electrolyte further comprises a material selected from the group consisting of ethylene carbonate, propylene carbonate, dimethoxyethane, butylene carbonate, and dioxolane. 9. The cell of claim 1, wherein the electrolyte further comprises propylene carbonate and dimethoxyethane. 10. The cell of claim 9, wherein the electrolyte comprises from about 30% to about 90% by weight of dimethoxyethane. 11. The cell of claim 9, wherein the electrolyte further comprises ethylene carbonate. 12. The cell of claim 11, wherein the electrolyte comprises, by weight, from about 5% to about 30% of ethylene carbonate, and from about 30% to about 90% dimethoxyethane. 13. The cell of claim 1, wherein the electrolyte further comprises ethylene carbonate, butylene carbonate, and dimethoxyethane. 14. The cell of claim 13, wherein the electrolyte comprises, by weight, from about 5% to about 30% of ethylene carbonate, and from about 30% to about 90% of dimethoxyethane. 15. The cell of claim 1, wherein the electrolyte comprises dioxolane. 16. A method, comprising: discharging, only once, a primary electrochemical cell comprising a cathode comprising manganese oxide and/or iron disulfide, the cathode having less than about 2,000 ppm of water, a cathode current collector comprising aluminum, an anode comprising lithium, and an electrolyte comprising lithium trifluoromethanesulfonate, LiPF6, and a third lithium salt selected from the group consisting of LiclO4 and lithium-bis(oxalate) borate; and disposing the cell without recharging the cell.
Open | US7459237 | B2 | 2008-12-02 | Open | 2004-03-15 | (US7459237) Non-aqueous lithium electrical cell | An electrochemical cell includes a cathode containing MnO2 and an anode including lithium. The cell also includes an electrolyte containing a bis(oxalato)borate salt. The cell further includes an aluminum surface in electrical contact with a non-aluminum metal surface. | Totir Dana Alexa ([US]) Nanjundaswamy Kirakodu S. ([US]) Pozin Michael ([US]) | The Gillette Company ([US]) | What is claimed is: 1. A primary electrochemical cell comprising: a cathode containing MnO2; a cathode current collector comprising aluminum coupled to a positive lead including a metal selected from the group consisting of aluminum, titanium, and steel; an anode containing lithium; and an electrolyte containing a bis(oxalato)borate salt selected from the group consisting of metal bis(oxalato)borate salts and ammonium bis(oxalato)borate salts at a concentration of from 0.005 M to 0.1 M. 2. The electrochemical cell of claim 1, wherein the bis(oxalato)borate salt is lithium-bis(oxalato)borate. 3. The electrochemical cell of claim 1, wherein the electrolyte contains a second salt. 4. The electrochemical cell of claim 3, wherein the second salt comprises a lithium salt. 5. The electrochemical cell of claim 1, wherein the cathode lead comprises steel. 6. The electrochemical cell of claim 1, wherein the electrolyte contains the bis(oxalato)borate salt at a concentration of from 0.005 M to 0.05 M. 7. The electrochemical cell of claim 1, wherein the cathode current collector has an aluminum surface having at least one dimension greater than 0.5 millimeter. 8. The electrochemical cell of claim 1, wherein the aluminum surface has at least one dimension greater than one millimeter. 9. The electrochemical cell of claim 1, wherein the aluminum surface has at least one dimension greater than two millimeters. 10. An electrochemical cell comprising: a cathode containing an aluminum current collector; a positive lead including a metal selected from the group consisting of aluminum, titanium, and steel coupled to the aluminum current collector; an anode comprising lithium; and an electrolyte containing a bis(oxalato)borate salt selected from the group consisting of metal bis(oxalato)borate salts and ammonium bis(oxalato)borate salts at a concentration of from 0.005 M to 0.1 M and a second salt comprising a lithium salt, wherein the cell is a primary electrochemical cell. 11. The electrochemical cell of claim 10, wherein the bis(oxalato)borate salt is lithium-bis(oxalato)borate. 12. The electrochemical cell of claim 10, wherein the cathode contains MnO2. 13. The electrochemical cell of claim 10, wherein the electrolyte contains the bis(oxalato)borate salt at a concentration of from 0.005 M to 0.05 M. 14. The electrochemical cell of claim 10, wherein the second salt comprises lithium trifluoromethanesulfonate. 15. The electrochemical cell of claim 10, wherein the electrolyte further comprises a third salt comprising a lithium salt. 16. The electrochemical cell of claim 15, wherein the third salt comprises lithium trifluoromethanesulfonate or lithium trifluoromethanesulfonimide. 17. The electrochemical cell of claim 10, wherein the cathode contains iron disulfide. 18. A primary electrochemical cell comprising: a cathode containing only MnO2 as an active cathode material and an aluminum current collector; a positive lead including a metal selected from the group consisting of aluminum, titanium, and steel coupled to the aluminum current collector; an anode containing lithium; and an electrolyte containing a bis(oxalato)borate salt selected from the group consisting of metal bis(oxalato)borate salts and ammonium bis(oxalato)borate salts at a concentration of from 0.005M to 0.1 M. 19. The electrochemical cell of claim 18, wherein the bis(oxalato)borate salt is lithium-bis(oxalato)borate.
Open | US7544384 | B2 | 2009-06-09 | Open | 2003-11-24 | (US7544384) Methods of making coated battery components | A primary lithium battery can include a current collector that includes aluminum, a cap that includes aluminum, or both. The current collector can be coated with a cathode material The aluminum battery components can have high mechanical strength and low electrical resistance. | Issaev Nikolai N. ([US]) Pozin Michael ([US]) Stevanovic Maya ([US]) | The Gillette Company ([US]) | What is claimed is: 1. A method of making a cathode for a primary lithium battery comprising: step A: pulling an expanded metal grid including aluminum and having an initial tensile strength and an array of diamond-shaped openings, each opening having a long dimension and a short dimension, and each opening defined by four elongated boundary elements, each boundary element having a length and the pulling being along a direction other than along the length of any of the elements, the pulling providing a pulled expanded metal grid having an increase in the short dimension of the openings and an increase in the tensile strength to greater than 5 lb/in; step B: leveling the pulled expanded metal grid by passing the pulled expanded metal grid between rollers, and step C: coating the pulled expanded metal grid with a composition including a cathode active material to provide a coated and pulled expanded metal grid, wherein leveling is conducted before coating and in a separate step before step C. 2. The method of claim 1, wherein the composition is a slurry. 3. The method of claim 1, wherein the cathode active material includes a manganese dioxide, a CFx, iron disulfide, or a vanadate. 4. The method of claim 1, wherein the composition includes a carbon source. 5. The method of claim 4, wherein the carbon source includes a carbon fiber, a graphite, an acetylenic carbon, or a combination thereof. 6. The method of claim 1, wherein the composition includes a binder. 7. The method of claim 6, wherein the binder includes an organic polymer. 8. The method of claim 1, wherein the grid includes a 1000 series aluminum, a 2000 series aluminum alloy, a 3000 series aluminum alloy, a 5000 series aluminum alloy, a 6000 series aluminum alloy, or a 7000 series aluminum alloy. 9. The method of claim 1, wherein the grid includes a 6000 series aluminum alloy. 10. The method of claim 1, wherein the grid includes an aluminum alloy including 0-0.4% by weight of chromium. 11. The method of claim 1, wherein the grid includes an aluminum alloy including 0.01-6.8% by weight of copper. 12. The method of claim 1, wherein the grid includes an aluminum alloy including 0.05-1.3% by weight of iron. 13. The method of claim 1, wherein the grid includes an aluminum alloy including 0.1-7% by weight of magnesium. 14. The method of claim 1, wherein the grid includes an aluminum alloy including 0-2% by weight of manganese. 15. The method of claim 1, wherein the grid includes an aluminum alloy including 0-2% by weight of silicon. 16. The method of claim 1, wherein the grid includes an aluminum alloy including less than 0.25% by weight of titanium. 17. The method of claim 1, wherein the grid includes an aluminum alloy including 0-8.2% by weight of zinc. 18. The method of claim 1, wherein the grid includes an aluminum alloy including 0-2.3% by weight of nickel. 19. The method of claim 1, wherein the grid has a resistivity of less than 100 mΩ/cm. 20. The method of claim 1, wherein the grid has a resistivity of less than 10 mΩ/cm. 21. The method of claim 1, further comprising drying the coated and pulled expanded metal grid. 22. The method of claim 21, further comprising calendering the coated and pulled expanded metal grid after drying. 23. The method of claim 22, wherein calendering includes passing the coated and pulled expanded metal grid through a gap having a thickness of less than 25 mils. 24. The method of claim 23, further comprising heat treating the coated and pulled expanded metal grid after calendering. 25. The method of claim 24, further comprising drying the coated and pulled expanded metal grid under vacuum after heat treating. 26. The method of claim 9, wherein the composition is a slurry. 27. The method of claim 9, wherein the cathode active material includes a manganese dioxide, a CFx, iron disulfide, or a vanadate. 28. The method of claim 9, wherein the composition includes a carbon source. 29. The method of claim 28, wherein the carbon source includes a carbon fiber, a graphite, an acetylenic carbon, or a combination thereof. 30. The method of claim 9, wherein the composition includes a binder. 31. The method of claim 28, wherein the binder includes an organic polymer. 32. The method of claim 9, further comprising drying the coated and pulled expanded metal grid. 33. The method of claim 32, further comprising calendering the coated and pulled expanded metal grid after drying. 34. The method of claim 33, wherein calendering includes passing the coated and pulled expanded metal grid through a gap having a thickness of less than 25 mils. 35. The method of claim 1, wherein coating the pulled expanded metal grid comprises immersing the metal grid in the composition including the cathode active material. 36. The method of claim 1, wherein the cathode active material includes manganese dioxide. 37. The method of claim 1, wherein the cathode active material includes an iron disulfide.
Open | US7459234 | B2 | 2008-12-02 | Open | 2003-11-24 | (US7459234) Battery including aluminum components | A primary lithium battery can include a current collector that includes aluminum, a positive lead that includes aluminum, or both. The aluminum battery components can have high mechanical strength and low electrical resistance. | Berkowitz Fred J. ([US]) Issaev Nikolai N. ([US]) Janik Jaroslav ([US]) Pozin Michael ([US]) | The Gillette Company ([US]) | What is claimed is: 1. A primary lithium battery comprising: a cylindrical housing having a first end and a second end and having a continuous external wall defining an opening at the first end and enclosing the second end; an anode including a lithium-containing anode active material; a cathode within the housing comprising a current collector, the current collector having an exposed end shaped into a crown including aluminum; a separator within the housing between the anode and the cathode; a positive lead including aluminum within the housing in contact with the crown; and a positive external contact in contact with the positive lead, closing the opening defined by the external wall at the end of the housing, wherein the battery has an impedance that increases by less than 0.20 Ohms after the battery is dropped six times from a height of one meter onto a hard surface. 2. The battery of claim 1, wherein the lithium-containing anode active material is lithium or a lithium alloy. 3. The battery of claim 1, wherein the positive lead includes a 1000 series aluminum, 2000 series aluminum alloy, a 3000 series aluminum alloy, a 5000 series aluminum alloy, a 6000 series aluminum alloy, or a 7000 series aluminum alloy. 4. The battery of claim 1, wherein the positive lead includes a 5000 series aluminum alloy. 5. The battery of claim 1, wherein the positive lead includes an aluminum alloy including 0-0.4% by weight of chromium. 6. The battery of claim 1, wherein the positive lead includes an aluminum alloy including 0.01-6.8% by weight of copper. 7. The battery of claim 1, wherein the positive lead includes an aluminum alloy including 0.05-1.3% by weight of iron. 8. The battery of claim 1, wherein the positive lead includes an aluminum alloy including 0.1-7% by weight of magnesium. 9. The battery of claim 1, wherein the positive lead includes an aluminum alloy including 0-2% by weight of manganese. 10. The battery of claim 1, wherein the positive lead includes an aluminum alloy including 0-2% by weight of silicon. 11. The battery of claim 1, wherein the positive lead includes an aluminum alloy including less than 0.25% by weight of titanium. 12. The battery of claim 1, wherein the positive lead includes an aluminum alloy including 0-2.3% by weight of nickel. 13. The battery of claim 1, wherein the positive lead includes an aluminum alloy including 0-8.2% by weight of zinc. 14. The battery of claim 1, wherein the current collector includes aluminum. 15. The battery of claim 14, wherein the current collector includes a 1000 series aluminum, a 2000 series aluminum alloy, a 3000 series aluminum alloy, a 5000 series aluminum alloy, a 6000 series aluminum alloy, or a 7000 series aluminum alloy. 16. The battery of claim 14, wherein the current collector includes a 6000 series aluminum alloy. 17. The battery of claim 14, wherein the current collector includes an aluminum alloy including 0-0.4% by weight of chromium, 0.01-6.8% by weight of copper, 0.05-1.3% by weight of iron, 0.1-7% by weight of magnesium, 0-2% by weight of manganese, 0-2% by weight of silicon, less than 0.25% by weight of titanium, 0-2.3% by weight of nickel, and 0-8.2% by weight of zinc. 18. The battery of claim 1, wherein the positive lead includes an extension directed toward the cathode. 19. The battery of claim 1, wherein the positive lead includes four or more extensions directed toward the cathode. 20. The battery of claim 1, wherein the positive lead includes six or more extensions directed toward the cathode. 21. The battery of claim 1, further comprising a nonaqueous electrolyte in contact with the anode, the cathode and the separator. 22. The battery of claim 21, wherein the nonaqueous electrolyte includes an organic solvent. 23. The battery of claim 21, wherein the nonaqueous electrolyte includes a perchlorate salt. 24. The battery of claim 1, wherein the cathode includes a manganese dioxide, iron disulfide, a CFx, or a vanadate. 25. The battery of claim 1, wherein the battery is a cylindrical battery. 26. The battery of claim 1, wherein the battery has an impedance of less than 0.150 Ohms. 27. The battery of claim 1, wherein the battery has an impedance of less than 0.130 Ohms. 28. The battery of claim 1, wherein the positive lead is welded to a portion of the cathode. 29. A primary lithium battery comprising: a cylindrical housing having a first end and a second end and having a continuous external wall defining an opening at the first end and enclosing the second end; an anode including a lithium-containing anode active material; a cathode within the housing including a current collector including aluminum, the current collector having an exposed end shaped into a crown; a separator within the housing between the anode and the cathode; a positive lead including aluminum within the housing in contact with the crown; and a positive external contact in contact with the positive lead, closing the opening defined by the external wall at the end of the housing. wherein the battery has an impedance that increases by less than 0.20 Ohms after the battery is dropped six times from a height of one meter onto a hard surface. 30. The battery of claim 29, wherein the current collector and the positive lead each independently include a 1000 series aluminum, a 2000 series aluminum alloy, a 3000 series aluminum alloy, a 5000 series aluminum alloy, a 6000 series aluminum alloy, or a 7000 series aluminum alloy. 31. The battery of claim 29, wherein the current collector includes 6000 series aluminum alloy and the positive lead includes a 5000 series aluminum alloy. 32. The battery of claim 29, wherein the current collector and the positive lead each include an aluminum alloy including 0-0.4% by weight of chromium, 0.01-6.8% by weight of copper, 0.05-1.3% by weight of iron, 0.1-7% by weight of magnesium, 0-2% by weight of manganese, 0-2% by weight of silicon, less than 0.25% by weight of titanium, 0-2.3% by weight of nickel, and 0-8.2% by weight of zinc. 33. The battery of claim 29, wherein the positive lead includes an extension directed toward the cathode. 34. The battery of claim 29, wherein the positive lead includes four or more extensions directed toward the cathode. 35. The battery of claim 29, wherein the positive lead includes six or more extensions directed toward the cathode.
Open | US7279250 | B2 | 2007-10-09 | Open | 2003-11-24 | (US7279250) Battery including aluminum components | A primary lithium battery can include a current collector that includes aluminum, a cap that includes aluminum, or both. The aluminum battery components can have high mechanical strength and low electrical resistance. | Berkowitz Fred J. ([US]) Issaev Nikolai N. ([US]) Pozin Michael ([US]) | The Gillette Company ([US]) | What is claimed is: 1. A primary lithium battery comprising: an anode including a lithium-containing anode active material; a solid cathode including a current collector including an aluminum alloy and a cathode active material including a manganese dioxide, a CFx iron disulfide, or a vanadate in contact with the current collector; and a separator between the anode and the cathode, wherein the aluminum alloy is a 6000 series aluminum alloy and includes 0.04-0.4% by weight of chromium, 0.01-6.8% by weight of copper, 0.1-7% by weight of magnesium, 0.15% or less by weight of manganese, and 0.4-0.8% by weight of silicon. 2. The battery of claim 1, wherein the lithium-containing anode active material is lithium or a lithium alloy. 3. The battery of claim 1, wherein the-aluminum alloy includes 0.15-0.4% by weight of copper, 0.7% or less by weight of iron, “0.8-1.2% by weight of magnesium”; 0.1% or less by weight of titanium, and 0.25% or less by weight of zinc. 4. The battery of claim 1, further comprising a nonaqueous electrolyte in contact with the anode, the cathode, and the separator. 5. The battery of claim 4, wherein the nonaqueous electrolyte includes an organic solvent. 6. The battery of claim 4, wherein the nonaqueous electrolyte includes a perchlorate salt. 7. The battery of claim 1, wherein the current collector is an expanded metal grid. 8. The battery of claim 7, wherein the current collector has a yield strength of at least 2.0 lb/in. 9. The battery of claim 7, wherein the current collector has a yield strength of at least 5 lb/in. 10. The battery of claim 7, wherein the current collector has a tensile strength of at least 5 lb/in. 11. The battery of claim 7, wherein the current collector has a tensile strength of at least 7 lb/in. 12. The battery of claim 7, wherein the current collector has a yield strength of at least 2.0 lb/in and a tensile strength of at least 5 lb/in. 13. A primary lithium battery comprising: an anode including a lithium-containing anode active material; a solid cathode including a current collector including an aluminum alloy and a cathode active material selected from the group consisting of metal oxides and metal halides in contact with the current collector, wherein the current collector has a resistivity of less than 100 mΩ/cm; and a separator between the anode and the cathode, wherein the aluminum alloy is a 6000 series aluminum alloy and includes 0.04-0.4% by weight of chromium, 0.01-6.8% by weight of copper, 0.1-7% by weight of magnesium, 0.15% or less by weight of manganese, and 0.4-0.8% by weight of silicon. 14. A primary lithium battery comprising: an anode including a lithium-containing anode active material; a solid cathode including a current collector including an aluminum alloy and a cathode active material selected from the group consisting of metal oxides and metal halides in contact with the current collector, wherein the current collector has a resistivity of less than 10 Ω/cm; and a separator between the anode and the cathode, wherein the aluminum alloy is a 6000 series aluminum alloy and includes 0.04-0.4% by weight of chromium, 0.0 1-6.8% by weight of copper, 0.1-7% by weight of magnesium, 0.15% or less by weight of manganese, and 0.4-0.8% by weight of silicon. 15. A primary lithium battery comprising: an anode including a lithium-containing anode active material; a solid cathode including a current collector including an aluminum alloy and a cathode active material including a manganese dioxide in contact with the current collector; a separator between the anode and the cathode; and a non-aqueous electrolyte including an organic solvent and a perchlorate salt in contact with the anode, the cathode and the separator, wherein the aluminum alloy is a 6000 series aluminum alloy and includes 0.04-0.4% by weight of chromium, 0.01-6.8% by weight of copper, 0.1-7% by weight of magnesium, 0.15% or less by weight of manganese, and 0.4-0.8% by weight of silicon. 16. The battery of claim 15, wherein the current collector is an expanded metal grid. 17. The battery of claim 16, wherein the current collector has a yield strength of at least 2.0 lb/in. 18. The battery of claim 16, wherein the current collector has a yield strength of at least 5 lb/in. 19. The battery of claim 16, wherein the current collector has a tensile strength of at least 5 lb/in. 20. The battery of claim 16, wherein the current collector has a tensile strength of at least 7 lb/in. 21. A primary lithium battery comprising: an anode including a lithium-containing anode active material; and a cathode including a current collector including a 6061 aluminum alloy and a cathode active material selected from the group consisting of metal oxides and metal halides in contact with the current collector. 22. The battery of claim 21, wherein the cathode active material is a solid. 23. The battery of claim 21, wherein the cathode active material is a liquid. 24. The battery of claim 21, wherein the cathode active material includes SO2 or SOCl2. 25. The battery of claim 21, wherein the current collector includes a pulled grid. 26. The battery of claim 21, wherein the current collector includes a leveled grid. 27. A method of making a primary lithium battery comprising assembling a solid cathode including a manganese dioxide, a CFx, iron disulfide, or a vanadate and a current collector including an aluminum alloy, an anode including lithium, and a separator in a housing, wherein the aluminum alloy is a 6000 series aluminum alloy and includes 0.04-0.4% by weight of chromium, 0.01-6.8% by weight of copper, 0.1-7% by weight of magnesium, 0.15% or less by weight of manganese, and 0.4-0.8% by weight of silicon. 28. The method of claim 27, wherein the aluminum alloy includes 0.15-0.4% by weight of copper, 0.7% or less by weight of iron, 0.8-1.2% by weight of magnesium, 0.15% or less by weight of titanium, and 0.25% or less by weight of zinc. 29. The method of claim 27, wherein the current collector is an expanded metal grid. 30. The method of claim 27, further comprising placing a nonaqueous electrolyte in the housing. 31. The method of claim 30, wherein the nonaqueous electrolyte includes an organic solvent. 32. The method of claim 30, wherein the nonaqueous electrolyte includes a perchlorate salt. 33. The method of claim 13, wherein the current collector is a metal grid and a portion of the metal grid consists of the aluminum alloy. 34. The method of claim 14, wherein the current collector is a metal grid and a portion of the metal grid consists of the aluminum alloy. 35. A primary lithium battery comprising: an anode including a lithium-containing anode active material; a solid cathode including a current collector including an aluminum alloy and a cathode active material selected from the group consisting of metal oxides and metal halides in contact with the current collector; and a separator between the anode and the cathode, wherein the aluminum alloy is a 6000 series aluminum alloy and includes 0.04-0.4% by weight of chromium, 0.01-6.8% by weight of copper, 0.1-7% by weight of magnesium, 0.15% or less by weight of manganese, and 0.4-0.8% by weight of silicon. 36. A method of making a primary lithium battery comprising assembling a solid cathode including a cathode active material including a manganese dioxide, a CFx, iron disulfide, or a vanadate and a current collector including an aluminum alloy, an anode including lithium, and a separator in a housing, wherein the aluminum alloy is a 6000 series aluminum alloy and includes 0.04-0.4% by weight of chromium, 0.01-6.8% by weight of copper, 0.1-7% by weight of magnesium, 0.15% or less by weight of manganese, and 0.4-0.8% by weight of silicon.
Open | US7033698 | B2 | 2006-04-25 | Open | 2002-11-08 | (US7033698) Flexible cathodes | A cathode for a lithium battery is described. The cathode includes: (a) a current collector including aluminum foil; and (b) an active cathode material including: (i) manganese dioxide; (ii) conductive materials; and (iii) a binder selected from the group consisting of linear di- and tri-block polymers, linear tri-block polymers cross-linked with melamine resin, ethylene-propylene copolymers, ethylene-propylene-diene terpolymers, tri-block fluorinated thermoplastics, hydrogenated nitrile rubbers, fluoro-ethylene-vinyl ether copolymers, thermoplastic polyurethanes, thermoplastic olefins, and polyvinylidine fluoride homopolymers. | Boczer Christopher ([US]) Delnick Frank M. ([US]) Rosario Rosauro Del ([US]) Kang Minkoo ([US]) Pawlowska Lucyna M. ([US]) Pozin Michael ([US]) Rana Dharmendra ([US]) Stevanovic Maya ([US]) Weckesser John J. ([US]) | The Gillette Company ([US]) | What is claimed is: 1. A cathode for a lithium battery, the cathode comprising: (a) a current collector including aluminum foil; and (b) active cathode material including: (i) manganese dioxide; (ii) conductive materials; and (iii) a binder selected from the group consisting of styrene-ethylene-butylene-styrene polymers, linear tri-block polymers cross-linked with melamine resin, ethylene-propylene-diene terpolymers, hydrogenated nitrile rubbers, thermoplastic polyurethanes, and thermoplastic olefins. 2. The cathode of claim 1, wherein the binder is styrene-ethylene-butylene-styrene polymer. 3. The cathode of claim 1, wherein the binder is a linear tri-block polymer cross-linked with a melamine resin. 4. The cathode of claim 3, wherein the binder is styrene-ethylene-butylene-styrene cross-linked with a melamine resin. 5. The cathode of claim 1, wherein one side of the current collector is coated with active cathode material. 6. The cathode of claim 1, wherein both sides of the current collector are coated with active cathode material. 7. The cathode of claim 1, wherein the current collector consists essentially of aluminum. 8. A method for making a cathode for a lithium battery, the method comprising: (a) combining an active cathode material, conductive materials, a solvent, and a binder to form a mixture; (b) dispersing the mixture to form a slurry containing from 25% by weight to 40% by weight of the solvent; (c) applying the slurry to a substrate using a solution extrusion process to form a coated substrate; and (d) drying the coated substrate. 9. The method of claim 8 wherein the method further includes calendering the cathode after step (d). 10. The method of claim 8, wherein the substrate is an aluminum foil. 11. The method of claim 10, wherein the foil is flame treated prior to step (c). 12. The method of claim 11, wherein the foil is coated with a primer prior to step (c). 13. The method of claim 8, wherein the solvent is a hydrocarbon solvent. 14. The method of claim 13, wherein the solvent is a paraffinic solvent. 15. The method of claim 13, wherein the solvent is an aromatic hydrocarbon solvent. 16. The method of claim 8, wherein the slurry contains from 30% by weight to 35% by weight of the solvent. 17. A method for making a cathode for a lithium battery, the method comprising: (a) combining an active cathode material, conductive materials, a hydrocarbon solvent, and a binder to form a mixture; (b) dispersing the mixture to form a slurry; (c) applying the slurry to a substrate using a solution extrusion process to form a coated substrate; and (d) drying the coated substrate. 18. The method of claim 17, wherein the solvent is a paraffinic solvent. 19. The method of claim 17, wherein the solvent is an aromatic hydrocarbon solvent.
Open | US7056617 | B2 | 2006-06-06 | Open | 2002-01-30 2001-02-01 | (US7056617) Batteries and battery systems | A non-hermetically sealed, electrochemical power source, includes a first electrode, a second electrode, a separator between the first electrode and the second electrode, and a membrane in fluid communication with an environment external to the battery. The second electrode is between the separator and the membrane. The membrane includes a first portion having a different property, e.g., density, porosity, mass transport resistance, thickness, or gas permeability, than a second portion of the membrane. Methods of designing an electrochemical cell cartridge are also disclosed. | Kelsey G. Steven ([US]) Kouznetsova Yelena ([US]) Makovetski Boris ([US]) Motupally Sathya ([US]) O'Neill Jonathan ([US]) Pappas David L. ([US]) Pavlinsky Robert ([US]) Podoprigora Oleg ([US]) Richards Thomas ([US]) Wandeloski William ([US]) | The Gillette Company ([US]) | What is claimed is: 1. A non-hermetically sealed, electrochemical power source, comprising: a first electrode; a second electrode; a separator between the first electrode and the second electrode; a membrane in fluid communication with an environment external to the power source, the second electrode being between the separator and the membrane; and a container having an air access opening, wherein the membrane comprises a first portion having a higher density than a second portion of the membrane, the first portion being adjacent to the air access opening and having an area greater than the area of the air access opening, wherein the second portion is farther from the air access opening than the first portion is from the air access opening; and wherein the first portion is compressed relative to the second portion. 2. The power source of claim 1, wherein the first portion is aligned with the air access opening. 3. The power source of claim 1, wherein the membrane is permeable to a gas. 4. The power source of claim 1, wherein the first and second portions are integrally formed as one component. 5. The power source of claim 1, wherein the membrane comprises polytetrafluoroethylene. 6. The power source of claim 1, wherein the power source comprises a metal-air cell. 7. The power source of claim 1, wherein the container has a plurality of air access openings, and wherein the membrane has uniform mass transport resistance to a gas flowing through the air access openings. 8. The power source of claim 1, wherein the air access opening is circular in shape. 9. The power source of claim 1, wherein the air access opening is non-circular in shape. 10. The power source of claim 9, wherein the air access opening is in the form of a slit. 11. The power source of claim 9, wherein the air access opening is oval in shape.
Open | US6037071 | A | 2000-03-14 | Open | 1997-11-06 1997-04-10 1996-10-02 1996-04-10 | (US6037071) Current interrupter for electrochemical cells | A current interrupt mechanism for electrochemical cells is disclosed. A thermally activated current interrupt mechanism is integrated into an end cap assembly for an electrochemical cell. The thermally responsive mechanism preferably includes a free floating bimetallic disk or shape memory alloy member which deforms when exposed to elevated temperature causing a break in an electrical pathway within the end cap assembly. This prevents current from flowing through the cell and effectively shuts down an operating cell. The thermally responsive mechanism may include a heat producing electrical resistance means, preferably a Zener diode, to enhance thermal sensitivity. The end cap assembly may include a pressure responsive mechanism which ruptures when there is extreme gas pressure buildup. Gas is allowed to escape from the cell interior to the external environment through a series of vent apertures within the end cap assembly. | Poirier Jeffrey ([US]) Cheeseman Paul ([US]) McDermott Michael ([US]) Blasi Jane A. ([US]) Cantave Reynald ([US]) Hewes Jeffrey ([US]) Kouznetsova Yelena ([US]) Patel Bhupendra ([US]) Kaplan Alex ([US]) Vu Viet ([US]) McHugh William T. ([US]) Fontaine Lucien P. ([US]) Pinault Robert J. ([US]) | Duracell Inc ([US]) | What is claimed is: 1. An end cap assembly for application to an electrochemical cell having a positive and a negative terminal and a pair of electrodes (anode and cathode), said end cap assembly comprising a housing and an exposed end cap plate, said plate functional as a cell terminal, said end cap assembly having an electrically conductive pathway therethrough permitting the end cap plate to be electrically connected to a cell electrode when said end cap assembly is applied to a cell, said end cap assembly further including thermally responsive means for preventing current from flowing through said electrical pathway and electrical resistance means in proximity to said thermally responsive means, said resistance means causing heating as current passes therethrough, said resistance means exhibiting decreasing resistance as voltage applied thereto increases, wherein said thermally responsive means activates when the temperature within said end cap assembly rises causing a break in said electrical pathway. 2. The end cap assembly of claim 1 wherein said resistance means comprises a diode located within said housing, said diode having a positive and a negative terminal for parallel electrical connection to the positive and negative terminals, respectively, of said cell. 3. The end cap assembly of claim 1 wherein said resistance means comprises a diode subassembly having a Zener diode located within said housing, said Zener diode having a positive and a negative terminal for parallel electrical connection to the positive and negative terminals, respectively, of said cell. 4. The end cap assembly of claim 3 wherein a terminal of said Zener diode is electrically connected to said exposed end cap plate of said assembly. 5. The end cap assembly of claim 1 where said assembly is a self-contained structure. 6. The end cap assembly of claim 3 wherein said diode subassembly comprises a conductive member connected to one of the terminals of said diode, said conductive member extending from the diode for electrical connection to a cell terminal of like polarity. 7. The end cap assembly of claim 6 wherein said conductive member is surrounded by electrical insulation. 8. The end cap assembly of claim 3 wherein the Zener diode has a wattage between about 100 and 500 microwatts. 9. The end cap assembly of claim 8 wherein the Zener diode has a Zener voltage of less than about 5 volts. 10. The end cap assembly of claim 3 wherein said Zener diode is a wafer chip. 11. The end cap assembly of claim 6 wherein said diode subassembly is in the form of a wafer having a polygonal or oval shape. 12. The end cap assembly of claim 1 further comprising a pressure responsive means comprising a member capable of rupture located at the end of said end cap assembly opposite said end cap plate, said member rupturing when gas pressure on the side thereof farthest from said end cap plate rises producing a rupture in said member allowing gas to pass therethrough. 13. The end cap assembly of claim 1 wherein said cell has a cylindrical casing and the end cap assembly is applied to the cell by inserting it into the open end of the cylindrical casing and welding the end cap assembly to the casing. 14. The end cap assembly of claim 1 wherein said thermally responsive means comprises a chamber within said end cap assembly having a bimetallic member and a resilient electrically conductive member, the resilient member forming a portion of said electrical pathway, wherein when the cell temperature within said assembly rises, the bimetallic member deforms thereby pushing against said resilient metallic member causing a break in said electrical pathway. 15. The end cap assembly of claim 14 wherein the bimetallic member rests freely on a surface of an electrically insulating member within said end cap assembly. 16. The end cap assembly of claim 15 wherein a portion of said resilient metallic member is sandwiched between a portion of said end cap plate and a portion of said electrically insulating member and wherein the end cap assembly comprises a contact plate which forms part of said electrical pathway, wherein said resilient member is in electrical contact with said contact plate. 17. The end cap assembly of claim 12 further comprising a separation member placed across the interior width of the end cap assembly and between said end cap plate and said member capable of rupture, said separation member separating said thermal responsive means from said pressure responsive means. 18. The end cap assembly of claim 17 wherein said separation member comprises a metallic plate having at least one aperture therein so that when said member capable of rupture ruptures, gas passes through said aperture and into said chamber within said end cap assembly. 19. The end cap assembly of claim 18 wherein said end cap plate has at least one aperture therethrough so that when said member capable of rupture ruptures, gas collected from said chamber passes through said end cap aperture and to the external environment. 20. The end cap assembly of claim 17 wherein said member capable of rupture comprises a diaphragm. 21. The end cap assembly of claim 16 wherein when the temperature of said bimetallic member rises it deforms causing the resilient conductive member to sever its electrical connection with said contact plate, thereby causing a break in said electrical pathway. 22. The end cap assembly of claim 20 further comprising an electrically insulating grommet in contact with the peripheral edge of the end cap plate and the peripheral edge of the diaphragm, said end cap assembly further comprising a metallic member (crimping member) mechanically crimped around said grommet to hold said diaphragm plate and said end cap plate under mechanical compression. 23. The end cap assembly of claim 22 further comprising a metallic cover around said crimping member. 24. The end cap assembly of claim 23 wherein the end cap assembly is applied to a cell by inserting it into the open end of a cylindrical casing for the cell and welding the outside surface of said cover to the inside surface of said casing, whereupon the end cap assembly becomes tightly sealed within the cylindrical case with the end cap plate comprising a terminal of the cell being exposed to the external environment. 25. The end cap assembly of claim 1 wherein the thermally responsive means comprises a resilient conductive member in electrical contact with said end cap plate, and a meltable mass of material holding said resilient conductive member in electrical connection between said end cap plate and another conductive portion of the end cap assembly, said other conductive portion adapted to be electrically connected to a cell electrode when the end cap assembly is applied to a cell thereby providing an electrical connection between said end cap plate and said electrode during cell operation, wherein when the cell temperature rises said mass of material melts thereby causing movement in said resilient metallic member to sever the electrical connection between said end cap plate and said cell electrode thereby preventing operation of the cell. 26. An end cap assembly for application to an electrochemical cell having a positive and a negative terminal and a pair of internal electrodes (anode and cathode), said end cap assembly comprising a housing, a chamber within the housing, and an exposed end cap plate, said plate functional as a cell terminal, said end cap assembly having an electrically conductive pathway therethrough permitting the end cap plate to be electrically connected to a cell electrode when said end cap assembly is applied to a cell, said end cap assembly further comprising a) thermally responsive means for preventing current from flowing through said electrical pathway and a.1) electrical resistance means electrically connected to said cell terminals for causing heating as current passes therethrough, said resistance means exhibiting decreasing resistance as voltage applied thereto increases, wherein said thermally responsive means comprises a shape memory alloy member which activates when the temperature within said end cap assembly rises causing a break in said electrical pathway, and said end cap assembly further comprises b) a pressure responsive means comprising a member capable of rupture located at the end of said end cap assembly opposite said end cap plate, said member rupturing when gas pressure on the side thereof farthest from said end cap plate rises producing a rupture in said member allowing gas to pass therethrough. 27. The end cap assembly of claim 26 wherein said resistance means comprises a diode located within said housing, said diode having a positive and a negative terminal for parallel electrical connection to the positive and negative terminals, respectively, of said cell. 28. The end cap assembly of claim 26 wherein said resistance means comprises diode subassembly comprising a Zener diode located within said housing, said Zener diode having a positive and a negative terminal for parallel electrical connection to the positive and negative terminals, respectively, of said cell. 29. The end cap assembly of claim 28 wherein a terminal of said Zener diode is electrically connected to said exposed end cap plate of said assembly. 30. The end cap assembly of claim 26 where said assembly is a self-contained structure. 31. The end cap assembly of claim 28 wherein said diode subassembly comprises a conductive member connected to one of the terminals of said diode, said conductive member extending from the diode for connection to a cell terminal of like polarity. 32. The end cap assembly of claim 31 wherein the body of said conductive member is surrounded by electrical insulation. 33. The end cap assembly of claim 28 wherein the Zener diode has a wattage of between about 100 and 500 microwatts. 34. The end cap assembly of claim 33 wherein the Zener diode has a Zener voltage less than about 5 volts. 35. The end cap assembly of claim 28 wherein said Zener diode is a wafer chip. 36. The end cap assembly of claim 31 wherein said diode subassembly is in the form of a wafer having a polygonal or oval shape. 37. The end cap assembly of claim 26 wherein said shape memory alloy comprises a nickel-titanium alloy. 38. The end cap assembly of claim 26 wherein said cell has a cylindrical casing and the end cap assembly is applied to the cell by inserting it into the open end of the cylindrical casing and welding the end cap assembly to the casing. 39. The end cap assembly of claim 26 wherein said thermally responsive means comprises a chamber within said end cap assembly, the shape memory alloy member forming a portion of said electrical pathway, wherein when the cell temperature within said assembly rises, the shape memory alloy member deforms thereby causing a break in said electrical pathway. 40. The end cap assembly of claim 39 wherein said shape memory element comprises a flexible member of single piece construction having a bent surface wherein when the cell temperature within said assembly rises, the surface of said shape memory member deforms causing a break in said electrical pathway. 41. The end cap assembly of claim 39 wherein said shape memory member comprises a disk having an aperture therethrough, said disk having an outer edge with a flexible portion protruding into said aperture from a portion of the outer edge, wherein the outer edge rests on a surface of an insulating member within said end cap assembly, wherein said flexible portion has a bent surface, wherein when the cell temperature within said assembly rises, said bent surface deforms causing a break in said electrical pathway. 42. The end cap assembly of claim 41 wherein said outer edge of said shape memory member is sandwiched between a portion of said end cap plate and a portion of said electrically insulating member and wherein the end cap assembly comprises a contact plate which forms part of said electrical pathway, wherein said shape memory member is in electrical contact with said contact plate. 43. The end cap assembly of claim 26 further comprising a separation member placed across the interior width of the end cap assembly and between said end cap plate and said member capable of rupture, said separation member separating said thermal responsive means from said pressure responsive means. 44. The end cap assembly of claim 43 wherein said separation member comprises a metallic plate having at least one aperture therein so that when said member capable of rupture ruptures, gas passes through said aperture and into said chamber within said end cap assembly. 45. The end cap assembly of claim 43 wherein said end cap plate has at least one aperture therethrough so that when said member capable of rupture ruptures, gas collected from said chamber passes through said end cap aperture and to the external environment. 46. The end cap assembly of claim 45 wherein said member capable of rupture comprises a diaphragm. 47. The end cap assembly of claim 46 further comprising an electrically insulating grommet in contact with the peripheral edge of the end cap plate and the peripheral edge of the diaphragm, said end cap assembly further comprising a metallic member (crimping member) mechanically crimped around said grommet to hold said diaphragm and said end cap plate under mechanical compression. 48. The end cap assembly of claim 47 further comprising a metallic cover around said crimping member. 49. The end cap assembly of claim 48 wherein the end cap assembly is applied to a cell by inserting it into the open end of a cylindrical casing for the cell and welding the outside surface of said cover to the inside surface of said casing, whereupon the end cap assembly becomes tightly sealed within the cylindrical case with the end cap plate comprising a terminal of the cell being exposed to the external environment. 50. The end cap assembly of claim 26 wherein said shape memory alloy member comprises a disk having an aperture through the thickness thereof, said shape memory member having a peripheral edge with a flexible portion protruding inwardly into said aperture from a portion of said peripheral edge, wherein said edge rests on a surface of an insulating member within said end cap assembly, wherein when the cell temperature within the cell assembly rises, said flexible portion deforms causing a break in said electrical pathway. 51. In an electrochemical cell of the type formed by an end cap assembly inserted into an open ended cylindrical case for the cell, said cell further having a positive and a negative terminal and a pair of internal electrodes (anode and cathode), wherein said end cap assembly has a housing and an exposed end cap plate, said end cap plate functional as a cell terminal, the improvement comprising said end cap plate being electrically connected to one of said electrodes through an electrically conductive pathway within said end cap assembly, wherein said end cap assembly comprises a) thermally responsive means comprising an electrically conductive shape memory alloy member for preventing current from flowing through the cell and a.1) electrical resistance means in proximity to said thermally responsive means, said resistance means causing heating as current passes therethrough, said resistance means exhibiting decreasing resistance as voltage applied thereto increases, wherein said shape memory member comprises a flexible member having a bent surface and a thickness smaller than its length, said flexible member oriented within said end cap assembly so that current passes substantially in a direction through the thickness of said flexible member, wherein when the cell temperature rises, said shape memory member deflects along said bent surface causing a break in said electrical pathway between said end cap plate and said electrode thereby preventing current from flowing through the cell. 52. The electrochemical cell of claim 51 wherein said resistance means comprises a diode located within said housing, said diode having a positive and a negative terminal electrically connected in parallel to the positive and negative terminals, respectively, of said cell. 53. The electrochemical cell of claim 51 wherein said resistance means comprises diode subassembly comprising a Zener diode located within said housing, said Zener diode having a positive and a negative terminal electrically connected in parallel to the positive and negative terminals, respectively, of said cell. 54. The electrochemical cell of claim 53 wherein a terminal of said Zener diode is electrically connected to said exposed end cap plate of said assembly wherein said connected terminal of the Zener diode is of same polarity as said exposed end cap plate. 55. The electrochemical cell of claim 51 where said assembly is a self-contained structure. 56. The electrochemical cell of claim 53 wherein said diode subassembly comprises a conductive member connected to one of the terminals of said diode, said conductive member extending from the diode and electrically connected to a cell terminal of like polarity. 57. The electrochemical cell of claim 56 wherein the body of said conductive member is surrounded by electrical insulation. 58. The electrochemical cell of claim 53 wherein the Zener diode has a wattage between about 100 and 500 microwatts. 59. The electrochemical cell of claim 58 wherein the Zener diode has a Zener voltage of less than about 5 volts. 60. The electrochemical cell of claim 53 wherein said Zener diode is a wafer chip. 61. The electrochemical cell of claim 56 wherein said diode subassembly is in the form of a wafer having a polygonal or oval shape. 62. The electrochemical cell of claim 51 wherein said shape memory member comprises a disk having an aperture through the thickness thereof, said disk having a peripheral outer edge with said flexible member protruding inwardly into said aperture from a portion of said peripheral edge, said flexible member having a bent surface which deflects when the cell temperature rises. 63. The electrochemical cell of claim 51 wherein said shape memory member comprises a nickel-titanium alloy. 64. The electrochemical cell of claim 51 further comprising b) pressure responsive means allowing gas from the interior of the cell to pass into the interior of said end cap assembly when internal gas pressure within the cell rises. 65. The electrochemical cell of claim 64 wherein said pressure responsive means comprises a diaphragm plate located at the end of said end cap assembly opposite said end cap plate, said diaphragm plate rupturing when gas pressure on the side thereof farthest from said end cap plate rises producing a rupture in said diaphragm allowing gas to pass therethrough.
Open | US5998051 | A | 1999-12-07 | Open | 1997-11-06 1997-08-22 | (US5998051) Current interrupter for electrochemical cells | A current interrupt assembly for electrochemical cells is disclosed. The current interrupter assembly may be a self-contained, sealed unit which may be separately inserted into the cell during cell construction. Several current interrupt assemblies may be inserted in the cell. The current interrupter assembly has particular utility for thin rechargeable cells and when inserted in the cell forms a portion of the electrical pathway between a cell electrode and corresponding terminal. The current interrupt mechanism comprises a thin thermally responsive member preferably comprising a disk of a shape memory metal alloy having a curved surface. The current interrupt mechanism may include a heat producing electrical resistance means, preferably a Zener diode in proximity to the thermally responsive member. When cell temperature exceeds a predetermined value the disk deflects to cause a break in the electrical pathway within the assembly. The assembly may include therein a flexible electrically conductive member which forms a part of the electrical pathway within the assembly and which is physically responsive to deflection of the thermally responsive member. The assembly may also include a pressure actuated diaphragm which may form a portion of the assembly housing. When the cell internal pressure exceeds a predetermined level the diaphragm deflects causing a break in the electrical pathway within the assembly, thereby shutting down the cell. | Poirier Jeffrey ([US]) Cheeseman Paul ([US]) McDermott Michael ([US]) Blasi Jane A. ([US]) Cantave Reynald ([US]) Hewes Jeffrey ([US]) Kouznetsova Yelena ([US]) Patel Bhupendra ([US]) Kaplan Alex ([US]) Vu Viet ([US]) McHugh William T. ([US]) Fontaine Lucien P. ([US]) Pinault Robert J. ([US]) | Duracell Inc. ([US]) | What is claimed is: 1. An electrochemical cell having a positive and a negative terminal and a pair of positive and negative electrodes, said cell including a current interrupter assembly, said assembly comprising a housing, a chamber within the housing, and an end cap sealed from said housing, said assembly having an electrically conductive pathway therethrough between said housing and said end cap, wherein said assembly includes a thermally responsive means within said chamber for preventing current from flowing through said electrical pathway within said assembly, and said assembly further includes electrical resistance means in proximity to said thermally responsive means, said resistance means causing heating as current passes therethrough, said resistance means exhibiting decreasing resistance as voltage applied thereto increases, said thermally responsive means having a thermally responsive disk, wherein said disk is oriented within said assembly so that current passes through the thickness of said disk during normal cell operation, wherein at least a portion of said disk deflects when the temperature within said assembly reaches a predetermined level causing a break in said electrical pathway through said assembly thereby causing the cell to cease operating. 2. The electrochemical cell of claim 1 wherein said resistance means comprises a diode located within said housing, said diode having a positive and a negative terminal electrically connected in parallel to the positive and negative terminals, respectively, of said cell. 3. The electrochemical cell of claim 1 wherein said resistance means comprises diode subassembly comprising a Zener diode located within said housing, said Zener diode having a positive and a negative terminal electrically connected in parallel to the positive and negative terminals, respectively, of said cell. 4. The electrochemical cell of claim 3 wherein a terminal of said Zener diode is electrically connected to said end cap plate of said assembly wherein said connected terminal of the Zener diode is of same polarity as said end cap plate. 5. The electrochemical cell of claim 1 where said assembly is a self-contained structure. 6. The electrochemical cell of claim 3 wherein said diode subassembly comprises a conductive member connected to one of the terminals of said diode, said conductive member extending from the diode and electrically connected to a cell terminal of like polarity. 7. The electrochemical cell of claim 6 wherein the body of said conductive member is surrounded by electrical insulation. 8. The electrochemical cell of claim 3 wherein the Zener diode has a wattage of between about 100 and 500 microwatts. 9. The electrochemical cell of claim 8 wherein the Zener diode has a Zener voltage of less than about 5 volts. 10. The electrochemical cell of claim 3 wherein said Zener diode is a wafer chip. 11. The electrochemical cell of claim 6 wherein said diode subassembly is in the form of a wafer having a polygonal or oval shape. 12. The electrochemical cell of claim 1 wherein said thermally responsive disk comprises a shape memory alloy. 13. The electrochemical cell of claim 1 wherein said thermally responsive disk is bimetallic. 14. The electrochemical cell of claim 1 wherein said thermally responsive disk has a thickness of between 0.05 and 0.5 mm. 15. The electrochemical cell of claim 1 wherein said assembly is a self contained unit located wholly within the internal volume of said cell and wherein said cell is a rechargeable cell having an overall thickness between about 3 and 10 mm. 16. The electrochemical cell of claim 1 wherein said assembly is a self contained unit located wholly within the internal volume of said cell and wherein said cell is a rechargeable prismatic cell having an overall thickness between about 3 and 10 mm. 17. The electrochemical cell of claim 1 wherein said assembly is a self contained unit located wholly within the internal volume of said cell and wherein said thermally responsive disk has an aperture therethrough and said disk has an outer edge with a flexible portion protruding into said aperture from a portion of the outer edge, wherein the outer edge contacts the surface of an insulating member within said end cap assembly, wherein said flexible portion has a bendable surface in a first position, wherein when the cell temperature within said assembly reaches a predetermined level said bendable surface moves to a second position causing a break in said electrical pathway. 18. The electrochemical cell of claim 1 wherein said assembly forms a portion of the electrical pathway between one of said electrodes and the corresponding cell terminal and wherein one of the housing and the end cap of said assembly is electrically connected to one of said cell electrodes and the other is electrically connected to a corresponding cell terminal. 19. The electrochemical cell of claim 17 wherein said flexible portion has a thickness between about 0.05 and 0.5 mm. 20. In an electrochemical cell formed by a current interrupter assembly inserted into an open ended cylindrical case for the cell, said cell further having a positive and a negative terminal and a pair of internal positive and negative electrodes, wherein said assembly has a housing, a chamber within said housing and an exposed end cap plate, said end cap plate functional as a cell terminal, the improvement comprising said end cap plate being electrically connected to one of said electrodes through an electrically conductive pathway within said assembly, wherein said assembly comprises therein a flexible electrically conductive member forming a portion of said electrical pathway within said assembly, said assembly further comprising a thermally responsive means for causing current to cease flowing through the cell when a predetermined temperature level is reached, and said assembly further comprising electrical resistance means in proximity to said thermally responsive means, said resistance means causing heating as current passes therethrough, said resistance means exhibiting decreasing resistance as voltage applied thereto increases, wherein said thermally responsive means comprises a member of shape memory alloy having a curved surface, wherein said assembly further comprises physical means for causing movement of said flexible conductive member responsive to change in surface curvature of said shape memory member, wherein when the cell temperature reaches a predetermined temperature said shape memory member deflects altering the curvature on at least a portion of its surface causing movement of said flexible conductive member to break said electrical pathway between said end cap plate and said electrode thereby preventing current from flowing through the cell. 21. The electrochemical cell of claim 20 wherein said resistance means comprises a diode located within said housing, said diode having a positive and a negative terminal electrically connected in parallel to the positive and negative terminals, respectively, of said cell. 22. The electrochemical cell of claim 20 wherein said resistance means comprises diode subassembly comprising a Zener diode located within said housing, said Zener diode having a positive and a negative terminal electrically connected in parallel to the positive and negative terminals, respectively, of said cell. 23. The electrochemical cell of claim 22 wherein a terminal of said Zener diode is electrically connected to said exposed end cap plate of said assembly wherein said connected terminal of the Zener diode is of same polarity as said exposed end cap plate. 24. The electrochemical cell of claim 20 where said assembly is self-contained structure. 25. The electrochemical cell of claim 22 wherein said diode subassembly further comprises a conductive member connected to one of the terminals of said diode, said conductive member extending from the diode and electrically connected to a cell terminal of like polarity. 26. The electrochemical cell of claim 25 wherein the body of said conductive member is surrounded by electrical insulation. 27. The electrochemical cell of claim 22 wherein the Zener diode has a wattage of between about 100 and 500 microwatts. 28. The electrochemical cell of claim 27 wherein the Zener diode has a Zener voltage of less than about 5 volts. 29. The electrochemical cell of claim 22 wherein said Zener diode is a wafer chip. 30. The end cap assembly of claim 25 wherein said diode subassembly is in the form of a wafer having a polygonal or oval shape. 31. The electrochemical cell of claim 20 wherein said shape memory metal member comprises a disk of shape memory alloy, wherein said disk has a curved surface which flexes in the direction of its thickness when a predetermined temperature is reached. 32. The electrochemical cell of claim 31 wherein said disk has thickness of between about 0.05 and 0.5 mm. 33. The electrochemical cell of claim 20 wherein said means for causing movement in the flexible conductive member responsive to change in surface curvature of said memory metal member is an electrically non conductive member located within said chamber and in physical communication with said shape memory member so that when said memory member deflects, said nonconductive member moves against said flexible conductive member to break the electrical pathway between said end cap plate and said electrode. 34. The electrochemical cell of claim 33 wherein said current interrupter assembly further comprises a pressure actuated diaphragm having a surface exposed to the cell interior and means for causing movement of said flexible conductive member responsive to deflection of said diaphragm, wherein when the gas pressure within the cell rises said diaphragm deflects towards the interior of said assembly causing said means for causing movement to move said flexible conductive member thereby breaking said electrical pathway between said end cap plate and said electrode to prevent current from flowing through the cell. 35. The electrochemical cell of claim 34 wherein said means for causing movement of said flexible member responsive to deflection of said diaphragm is an electrically nonconductive member in physical communication with said diaphragm so that when said diaphragm deflects inwardly towards the interior of said assembly said nonconductive member pushes against said flexible conductive member to break the electrical pathway between said end cap plate and said electrode. 36. The electrochemical cell of claim 35 wherein said means for causing movement of said flexible conductive member responsive to change in surface curvature in said shape memory member and said means for causing movement of said flexible conductive member responsive to deflection of said pressure actuated diaphragm is the same electrically nonconductive member. 37. The electrochemical cell of claim 33 wherein said electrically nonconductive member is a plastic elongated member. 38. The electrochemical cell of claim 20 wherein said assembly further comprises a metal support ring within said chamber and connected to said housing wherein a portion of said flexible conductive member contacts said support ring to complete the electrical pathway within said assembly and wherein said contact between the flexible conductive member and said support ring is broken when the temperature within the cell exceeds a predetermined value. 39. The electrochemical cell of claim 20 wherein the flexible conductive member comprises a disk having an aperture therethrough, said disk having an outer edge with a flexible portion protruding into said aperture from a portion of the outer edge, wherein the outer edge rests on a surface of an insulating member within said end cap assembly and said flexible portion is moveable responsive to deflection of said shape memory member to cause a break in said electrical pathway. 40. The electrochemical cell of claim 20 wherein said cell further comprises a second current interrupter assembly, said assembly comprising a housing, a chamber within the housing, and an end cap sealed from said housing, said second assembly having an electrically conductive pathway therethrough between said housing and said second assembly end cap, wherein said second assembly comprises a thermally responsive means within said chamber for preventing current from flowing through said electrical pathway within said assembly, said thermally responsive means comprising a shape memory alloy member activatable when the temperature within said assembly reaches a predetermined level causing a break in said electrically conductive pathway through said second assembly thereby causing the cell to cease operating. 41. The electrochemical cell of claim 20 wherein said cell is a rechargeable cell. 42. A current interrupter assembly for an electrochemical cell, said assembly being a self-contained, sealed unit comprising a housing, a chamber within the housing, and an end cap sealed from said housing, said assembly having an electrically conductive pathway therethrough between said housing and said end cap, wherein said assembly comprises a thermally responsive means for preventing current from flowing through said electrical pathway within said assembly, and said assembly further comprises electrical resistance means in proximity to said thermally responsive means, said resistance means causing heating as current passes therethrough, said resistance means exhibiting decreasing resistance as voltage applied thereto increases, said thermally responsive means comprising a disk of a shape memory alloy having a curved surface, wherein said disk is oriented within said assembly to permit current to pass through the thickness of said disk, wherein said disk is activatable and the curvature of its surface alters when the temperature within said assembly reaches a predetermined level causing a break in said electrical pathway through said assembly. 43. The current interrupter assembly of claim 42 wherein said resistance means comprises a diode located within said housing, said diode having a positive and a negative terminal for parallel electrical connection to the positive and negative terminals, respectively, of said cell. 44. The current interrupter assembly of claim 42 wherein said resistance means comprises diode subassembly comprising a Zener diode located within said housing, said Zener diode having a positive and a negative terminal for parallel electrical connection to the positive and negative terminals, respectively, of said cell. 45. The current interrupter of claim 44 wherein said Zener diode is a wafer chip. 46. The current interrupter assembly of claim 42 wherein the thickness of said disk is between 0.05 and 0.5 mm. 47. The current interrupter assembly of claim 42 wherein said assembly is insertable into a rechargeable prismatic cell having a thickness between about 3 and 6 mm, wherein said assembly forms a portion of the electrical pathway between one of the cell electrodes and a corresponding cell terminal. 48. A current interrupter assembly for an electrochemical cell, said assembly being a self-contained, sealed unit comprising a housing, a chamber within the housing, and an end cap sealed from said housing, said assembly having an electrically conductive pathway therethrough between said housing and said end cap, wherein said assembly is insertable in a cell to form a portion of the electrical pathway between one of the cell electrodes and a corresponding cell terminal, wherein said assembly comprises a flexible conductive member which forms a portion of said electrical pathway and a thermally responsive means for preventing current from flowing through said electrical pathway when the temperature within said assembly exceeds a predetermined level, said thermally responsive means comprising a thermally responsive disk of shape memory alloy having a curved surface, and said assembly further comprises electrical resistance means in proximity to said thermally responsive means, said resistance means causing heating as current passes therethrough, said resistance means exhibiting decreasing resistance as voltage applied thereto increases, wherein said assembly further comprises physical means for causing movement of said flexible conductive member responsive to change in surface curvature of said thermally responsive disk, wherein when the cell temperature reaches a predetermined temperature said disk deflects activating said physical means thereby moving said flexible conductive member to break the electrical pathway within said assembly. 49. The current interrupter assembly of claim 48 wherein said resistance means comprises a diode located within said housing, said diode having a positive and a negative terminal for electrical connection to the positive and negative terminals, respectively, of said cell. 50. The current interrupter assembly of claim 48 wherein said resistance means comprises diode subassembly comprising a Zener diode located within said housing, said Zener diode having a positive and a negative terminal for parallel electrical connection to the positive and negative terminals, respectively, of said cell. 51. The current interrupter of claim 50 wherein said Zener diode is a wafer chip. 52. The current interrupter assembly of claim 48 wherein said physical means for causing movement in the flexible conductive member is an electrically nonconductive member located within said chamber and in physical communication with said thermally responsive disk so that when said disk deflects, the nonconductive member pushes against said flexible conductive member to break the electrical pathway within the assembly. 53. The current interrupter assembly of claim 48 wherein the thickness of said thermally responsive disk is between 0.05 and 0.5 mm. 54. The current interrupter assembly of claim 52 wherein said current interrupter assembly further comprises a pressure actuated diaphragm forming a portion of said assembly housing and having a surface exposed to the environment outside of said assembly for causing movement of said flexible conductive member responsive to deflection of said diaphragm, wherein when the gas pressure on the exposed side of said diaphragm rises, said diaphragm deflects towards the interior of said assembly causing said nonconductive member to push said flexible conductive member thereby breaking said electrical pathway within said assembly.